## Residential
2020 NYCECC Tabular Analysis Residential Building
Energy Code Scope of Work
For all ALTERATION job applications where the proposed scope of alteration work is limited to partial areas of the existing buildings and/or conditions, please provide a detailed description of the proposed scope of work here, and itemize the altered elements in the tabular format below.
Note for ALTERATION job appliation: For each altered element where ALTERATION-specific exception/allowance is applied, create a row in the table to cite the applicable code section and to report the Supporting Documentation location. For examples of ALTERATION-specific exceptions/allowances, refer to 101.2.5, R403.3.1, R504.2 and R503.1.4.
NYCECC Citation | Provision | Item Description | Code Prescriptive Value (ECC) | Proposed Design Value | Supporting Documentation
R401.3 | Certificate (Mandatory) | Permanent certificate posted on the electrical distribution panel. | A permanent certificate shall be completed by the builder or registered design professional and posted on the wall in the space where the furnace is located, a utility room or an approved location inside the building. The certificate shall state insulation R-values, U-factors and the solar heat gain coefficient (SHGC) of fenestration, results from any required duct system and building envelope air leakage testing done on the building, and equipment efficiencies. When located on an electrical panel the certificate shall not cover or obstruct the visibility of any required labels. | Sample text: Certificate provided as per code requirements. | Sample text: See architectural plans, A-XXX, A-XXX and specifications drawing A-XXX
R402.1.2, Table R402.1.2 | Insulation and fenestration criteria | Sample text: Above-grade wood-framed wall 2x4 framing, 16" o.c. Mass basement wall with wood furring | Sample text: Fenestration U-factor = 0.27 Skylight U-factor= 0.50 Glazed fenestration SHGC= 0.40 Ceiling R-value= 49 Wood Frame Wall R-value= 13+10 Mass wall value= 15/20 Floor R-value= 30 Basement wall R-value= 15/19 Slab R-value & depth= R-10, 4 ft. Crawl space wall R-value= 15/19 | Sample text: Fenestration U-factor = 0.27 Skylight U-Factor= N/A Glazed fenestration SHGC= 0.40 Ceiling R-value= 49 Wood Frame Wall R-value= 13+10 Mass wall value= N/A Floor R-value= 30 Basement wall R-value= R-19 in wood-frame Slab R-value & depth= R-10, 4 ft. Crawl space wall R-value= N/A | Sample text: Vertical fenestration: A-XX1-XX2 (Building Elevations) A-XY1 (Schedules)
R402.1.3, Table R402.1.2 | R-value computation | Sample text: Exterior wood-framed wall 2x4 framing, 16" o.c. | Sample Text: R-13 + R-10ci | Sample text: R-13 batt cavity insulation and R-10 rigid insulation (R-5/inch). | Sample text: Exterior Wall Type 1: A-XX0 (1st Floor Plan) 2/A-XXX (Wall Details) Note: Where there is more than one layer of insulation, the R-values are summed. Although other products and features, such as finish materials, air films and airspaces, may contribute to overall energy efficiency, when determining the R-value in the code, these additional items are not considered and do not contribute to the nominal R-value.
R402.1.4, Table R402.1.2, Table R402.1.4 | U-factor alternative | Sample text: Exterior 8" block wall with R-12ci and R-13 batt in metal furring | Sample text: Mass wall U = 0.056 | Sample text: U-factor calculated using ASHRAE 90.1-2013 Appendix A Ru - 2.07 (Table A3.1-3, 8" block, 115#) R - 12.5 (Table A3.1-4, 12ci) R - 4.7 (Table A3.1-4, R-13 in 3.5 metal stud) U = 1/(2.07 + 12.5 + 4.7) = 0.052 | Sample text: Exterior Wall Type 1: A-XX0 (1st Floor Plan) 2/A-XXX (Wall Details)
R402.2.1, R402.1.2, R402.1.4 | Ceilings with attic spaces | Insulation in ceiling with attic space | R-38 installed over 100 percent of the ceiling area; the full height of uncompressed R-38 insulation extends over the wall top plate at the eaves. | Sample text: Insulation extends over wall top plate at eaves, so R-38 has been used. | Sample text: A-XXX (Roof Plan) A-XXX (Wall Section) A-XXX (Wall Details)
R402.2.3 | Eave baffle | Sample text: Eave baffles | For air-permeable insulations in vented attics, a baffle shall be installed adjacent to soffit and eave vents. Baffles shall maintain an opening equal or greater than the size of the vent, extend over the top of the attic insulation, and may be any solid material. | Sample text: Baffle is greater than the size of the vent it is installed adjacent to and extends over the top of the attic insulation. | Sample text: A-XXX (Roof Plan) A-XXX (Wall Section) A-XXX (Wall Details)
R402.2.4 | Access hatches and doors | Attic access hatch | Access doors from conditioned spaces to unconditioned spaces (e.g., attics and crawl spaces) shall be weatherstripped and insulated to a level equivalent to the insulation on the surrounding surfaces. Access shall be provided to all equipment which prevents damaging or compressing the insulation. A wood framed or equivalent baffle or retainer is required to be provided when loose fill insulation is installed, the purpose of which is to prevent the loose fill insulation from spilling into the living space when the attic access is opened, and to provide a permanent means of maintaining the installed R-value of the loose fill insulation. | Sample text: Access door to uninsulated attic is weather-stripped and insulated to R-49 | Sample text: A-XXX (Roof Plan) A-XXX (Building Section)
R402.2.6, Table R402.2.6, Table R402.1.4 | Steel-frame ceilings, walls and floors | Steel frame walls | Sample text: Code minimum R-13 + R-12.7ci | Sample text: Steel frame walls insulated to R-13 + R-15ci | Sample text: A-XXX (Wall Section) A-XXX (Wall Details)
R402.2.8 | Floors | Subfloor insulation installation | Floor framing-cavity insulation shall be installed to maintain permanent contact with the underside of the subfloor decking. | Sample text: XPS adhered to underside of subfloor assembly and fastened to maintain permanent contact with subfloor decking. | Sample text: Note provided in general notes as well as on ground floor or foundation plan.
R402.2.9, Sections R402.1.2 and R402.2.8 | Basement walls | Basement walls | R-19 batt in wood-framing | Sample text: R-19 batt insulation in wood-framing | Sample text: A-XXX (Wall Section) A-XXX (Wall Details)
R402.2.10 | Slab-on-grade floors | Slab on grade floor insulation and location | R-10 minimum installed 4 feet | Sample text: R-10ci, located as per code requirements. | Sample text: A-XXX (Floor Plan) A-XXX (Wall Section) A-XXX (Wall Details)
R402.2.11 | Crawl space walls | Unvented crawl space insulation | Minimum R-15ci on the interior walls. Crawl space wall insulation shall be permanently fastened to the wall and extend downward from the floor to the finished grade level and then vertically and/or horizontally for at least an additional 24 inches (610 mm). | Sample text: R-15ci on the interior walls | Sample text: A-XXX (Floor Plan) A-XXX (Wall Section) A-XXX (Wall Details)
R402.2.13, R402.3.5 and Table R402.1.2 | Sunroom insulation & fenestration | Sunroom (400 SF) thermally isolated from home | Sample text: For thermally isolated sunrooms, Walls: R-13 Ceiling: R-19 Fenestration: U-0.45 | Sample text: Walls: R-13 Ceiling: R-19 Fenestration: U-0.40 | Sample text: A-XXX (Floor Plan) A-XXX (Wall Section) A-XXX (Wall Details)
R402.3.1, Table R402.1.2 | U-Factor | Fenestration U-Factor | Sample text: Window A, U maximum = U-0.27 | Sample text: Window A, U = 0.25 | Sample text: Vertical fenestration: A-301-302 (Building Elevations) A-501 (Schedules)
R402.3.2, Table R402.1.2 | Glazed fenestration SHGC | Fenestration SHGC | Sample text: Window A, SHGC maximum = U-0.40 | Sample text: Window A, SHGC = 0.4
R402.3.3 | Glazed fenestration exemption | Glazing U-factor requirement exemption | Up to 15 SF (1.4 m²) of glazed fenestration per dwelling unit shall be permitted to be exempt from U-factor and SHGC requirements in Section R402.1.2. | Sample text: Window X, Stained Glass window, U-0.8 (8 ft2exempt from U-factor requirements) | Sample text: Vertical fenestration: A-301-302 (Building Elevations) A-501 (Schedules)
R402.3.4 | Opaque door exemption | Door U-factor requirement exemption | One side-hinged opaque door assembly up to 24 square feet (2.22 m²) in area is exempted from the U-factor requirement in Section R402.1.4. | Sample text: Door A, U-1.5 (22 ft2door exempt from U-factor requirements) | Sample text: Vertical fenestration: A-XXX-XXY (Building Elevations) A-XXX (Schedules)
R402.4, R402.4.1.2, R402.4.1.3 | Air leakage (Mandatory) | Air leakage testing statement | Less than 3 ACH. A written report of the test results shall be prepared and signed by the party conducting the test and provided to the code official and shall include the items listed in R402.4.1.2. | Sample text: Building thermal envelope to be tested to no more than 3 ACH @ 50 PA and witnessed by the Progress Inspector as indicated on TR-8 inspection IA7. | Sample text: EN-XXX notes
R402.4.1, R402.4.1.1, Table R402.4.1. | Building thermal envelope | Air sealing details | The building thermal envelope shall be durably sealed to limit infiltration. The sealing methods shall be in accordance with Table R402.4.1.1. | Sample text: Building thermal envelope sealed as per code requirements. See air sealing details. | Sample text: A-XXX (Floor Plan) A-XXX (Wall Section) A-XXX (Wall Details)
R402.4.2 | Fireplaces | Fireplaces | New wood-burning fireplaces shall have tight-fitting flue dampers or tight-fitting doors. Tight-fitting doors used on a factory built fireplace listed and labeled in accordance with UL 127. | Sample text: Tight-fitting doors used on a masonry fireplace. | Sample text: A-XXX (Schedule) A-XXX (Floor Plan) A-XXX (Specifications)
R402.4.3 | Fenestration air leakage | Window infiltration rates | Windows, skylights and sliding glass doors shall have an air infiltration rate of no more than 0.3 cfm/ft² swinging doors no more than 0.5 cfm/ft² | Sample text: All fenestration rated at 0.25 cfm/ft² All doors rated at 0.4 cfm/ft² | Sample text: Fenestration Schedule: A-XXX-XXY (Building Elevations) A-XXX (Schedules)
R402.4.4 | Rooms containing fuel-burning appliances | Rooms containing fuel-burning appliances and their insulation requirements | Sample text: Direct vent appliances are exempt from the requirement. | Sample text: Boiler B-1 is direct vent SWH-1 is direct vent | Sample text: A-XXX (Floor Plan) A-XXX (Wall Section) A-XXX (Wall Details)
R402.4.5 | Recessed lighting | Recessed lighting sealing | Recessed luminaires installed in the building thermal envelope are sealed per requirements. | Sample text: Sealing at exterior lights provided as per code requirements. | Sample text: A-XXX (Floor Plan) A-XXX (Wall Section) A-XXX (Wall Details)
R402.4.6 | Tenant separation walls (Mandatory) | Tenant separation walls | Fire separations between dwelling units in two-family dwellings and multiple single-family dwellings (townhouses) shall be insulated to no less than R-10 and the walls shall be air sealed according to Section R402.4. | Sample text: Fire separation between multifamily units has minimum of R-10. | Sample text: A-XXX (Floor Plan) A-XXX (Wall Section) A-XXX (Schedules)
R402.6 | Thermal bridges (Mandatory) | Thermal bridges | Clear-field thermal bridges are identified on drawings and pre-calculated assembly values are from ASHRAE 90.1 Appendix A. Point thermal bridges greater than 8in2 are identified. Linear thermal bridges are outlined in tabular format including each linear thermal bridge type, the aggregate length for each, the relevant detail and cross-section through each thermal bridge, and the Psi-value for each thermal bridge. | Clear-field thermal bridges: all wall, roof and floor assemblies are derived from Appendix A of ASHRAE 90.1 Point thermal bridges: no point thermal bridges are in this design Linear thermal bridges: See Table 1 on sheet EN-3 | Sample text: See EN-3 for tabular format of linear thermal bridges, A-XXX, A-XXX and specifications drawing A-XXX
R403.1.1 | Programmable thermostat | Thermostats | The thermostat controlling the primary heating or cooling system of the dwelling unit shall be capable of controlling the heating and cooling system on a daily schedule to maintain different temperature set points at different times of the day. Thermostat shall have ability to setback temperatures down to 55°F (13°C), or up to 85°F (29°C). Initial set point to be no higher than 70°F (21°C) in heating and 78°F (26°C) in cooling. | Sample text: (1) programmable thermostat for Mini-split unit | Sample text: M-XXX (Details), M-XXX (Schedule)
R403.1.2 | Heat pump supplementary heat (Mandatory) | Sample text: Split heat pump system, HP-1 | Except during defrost, supplementary electric heat to be prevented from coming on when heat pump compressor can meet load. | Sample text: Electric heat shall be enabled only when the heat pump cannot meet load. | Sample text: M-XXX (Details), M-XXX (Schedule)
R403.2 | Hot water boiler outdoor temperature setback | Sample text: Hot water boiler, B-1 | Hot water boilers that supply heat to the building through one- or two-pipe heating systems shall have an outdoor setback control that lowers the boiler water temperature based on the outdoor temperature. | Sample text: Boiler equipped with outdoor temperature setback control. | Sample text: M-XXX (Details), M-XXX (Schedule)
R403.3.1, R402.4.4 | Ducts | Duct location | All ducts shall be located in a conditioned space. | Sample text: Terminal units of all mini-splits are located in conditioned space. | Sample text: M-XXX (Details), M-XXX (Schedule)
R403.3.2 | Sealing (Mandatory) | Duct sealing | Ducts, air handlers and filter boxes shall be sealed. Joints and seams shall comply with the NYC Mechanical Codes. | Sample text: Sealing requirements per code requirements, see notes. | Sample text: M-XXX (Details), M-XXX (Schedule)
R403.3.2.1 | Sealed air handler | Air handler sealing | Air handlers shall have a manufacturer's designation for an air leakage of no more than 2% of the design air flow rate when tested in accordance with ASHRAE 193. | Sample text: 2% maximum air leakage on air handler | Sample text: M-XXX (Details), M-XXX (Schedule)
R403.3.3 | Duct testing (Mandatory) | Duct testing | A duct air leakage test shall not be required where the ducts and air handlers are located entirely within conditioned space. | Sample text: All ducts and air handlers located within conditioned space. | Sample text: M-XXX (Details), M-XXX (Schedule)
R403.3.5 | Building cavities (Mandatory) | Prohibition on use of framing cavities as supply ducts | Building framing cavities shall not be used as ducts or plenums. | Sample text: Ductwork supplied to all spaces. | Sample text: M-XXX (Details), M-XXX (Schedule)
R403.3.8 | Duct system sizing (Mandatory) | Duct sizing | Ducts shall be sized in accordance with ACCA Manual D. | Sample text: Ducts sized in accordance with ACCA Manual D. | Sample text: M-XXX (Details), M-XXX (Schedule)
R403.4 | Mechanical system piping insulation (Mandatory) | Boiler piping insulation, mini-split refrigerant insulation | Sample text: Boiler piping insulation: 105-140F, 1-1.5" diameter = 1.0 inches Refrigerant insulation: <40F, < 1" diameter = 0.5 inches | Sample text: Boiler piping insulation: 1.5 inches Refrigerant insulation: 0.5 inches | Sample text: M-XXX (Details), M-XXX (Schedule)
R403.4.1 | Protection of piping insulation | Protection of piping insulation | Boiler piping insulation: Not required when piping insulation located within thermal envelope Refrigerant piping insulation: Piping insulation shall be protected from damage, including that caused by sunlight, moisture, equipment maintenance and wind. | Sample text: Boiler Piping insulation: none- located within thermal envelope Refrigerant piping insulation: protective coating on piping located outdoors | Sample text: M-XXX (Details), M-XXX (Schedule)
R403.5.1 | Heated water circulation and temperature maintenance systems (Mandatory) | Heated water circulation and temperature maintenance systems (Mandatory) | Heated water circulation systems shall be provided with a circulation pump based on the identification of a demand for hot water within the occupancy. The controls shall automatically turn off the pump when the water in the circulation loop is at the desired temperature and when there is no demand for hot water. | Sample text: Circulation pump based on demand control | Sample text: M-XXX (Details), M-XXX (Schedule)
R403.5.1.1 | Circulation systems | Domestic hot water circulation pump | Heated water circulation systems shall be provided with a circulation pump. The system return pipe must be a dedicated return pipe or a cold water supply pipe. Gravity and thermo-syphon circulation systems shall be prohibited. Controls for circulating hot water system pumps shall start the pump based on the identification of a demand for hot water within the occupancy. The controls shall automatically turn off the pump when the water in the circulation loop is at the desired temperature and when there is no demand for hot water. | Sample text: The controls automatically turn off the pump when the water in the circulation loop is at the desired temperature and when there is no demand for hot water. | Sample text: M-XXX (Details), M-XXX (Schedule)
R403.5.1.2 | Heat trace systems | Heat trace systems | Electric heat trace systems shall comply with IEEE 515.1 or UL 515. Controls shall automatically adjust the energy input to the heat tracing to maintain the desired water temperature in the piping in accordance with the times when heated water is used in the occupancy. | Sample text: None | Sample text: M-XXX (Details), M-XXX (Schedule)
R403.5.2 | Demand recirculation systems | Domestic hot water circulation pump | A water distribution system having one or more recirculation pumps that pump water from a heated water supply pipe back to the heated water source through a cold water supply pipe shall be a demand recirculation water system. Pumps shall have controls where the control shall start the pump upon receiving a signal from the action of a user of a fixture or appliance, sensing the presence of a user of a fixture or sensing the flow of hot or tempered water to a fixture fitting or appliance and the control shall limit the temperature of the water entering the cold water piping to 104°F (40°C). | Sample text: Controls provided per requirements | Sample text: M-XXX (Details), M-XXX (Schedule)
R403.5.3 | Hot water pipe insulation (Prescriptive) | Domestic hot water pipe insulation | Sample text: R-3 | Sample text: R-3 | Sample text: M-XXX (Details), M-XXX (Schedule)
R403.5.4 | Drain water heat recovery units | Drain water heat recovery (Master Bathroom shower) | Drain water heat recovery units shall comply with CSA B55.2. Drain water heat recovery units shall be tested in accordance with CSA B55.1. Potable water-side pressure loss of drain water heat recovery units shall be less than 3 psi (20.7 kPa) for individual units connected to one or two showers. Potable water-side pressure loss of drain water heat recovery units shall be less than 2 psi (13.8 kPa) for individual units connected to three or more showers. | Sample text: Tested in accordance with CSA B55.1, designed per code requirements. | Sample text: M-XXX (Details), M-XXX (Schedule)
R403.5.5 | Supply of heated water | Choose one method of supply of domestic hot water supply | One of the following items is required: 1. Max. allowable pipe length - list nominal pipe size, maximum pipe length per table R403.5.5. 2. Max. allowable pipe volume method - list nominal pipe size, maximum volume per foot length, total maximum volume based on proposed design length. 3. Drain water heat recovery method - drain water heat recovery system capture at least one shower per dwelling and minimum efficiency of 40% for equal flow and 52% for unequal flow, and compliance with C403.5.4. 4. Recirculation system- recirculation loop with no more than 0.5-gallons of storage. Loop must have an occupant-controlled switch or occupancy sensor. | Sample text: Compliance with #1 Maximum allowable piping length. Nominal pipe size 3/8". No circulation loop or heat-traced line. Maximum distance from water heater each of the fixtures (see diagram for lengths): 1st Floor kitchen: 24 feet 1st Floor lavatory: 15 feet 2nd Floor lavatory: 38 feet | Sample text: P-XXX (Details), P-XXX (layout)
R403.6 | Mechanical ventilation (Mandatory) | Sample text: Gravity dampers | Outdoor air intakes and exhausts shall have automatic or gravity dampers that close when the ventilation system is not in operation. | Sample text: Each toilet exhaust and outdoor air intake supplied with gravity dampers. | Sample text: M-XXX (Details), M-XXX (Schedule)
R403.6.1 and Table R403.6.1 | Whole-house mechanical ventilation system fan efficacy | Whole-house mechanical ventilation system fan efficacy | Sample text: Bathroom fan(60 cfm) > 1.4 cfm/watt Range hood > 2.8 cfm/watt HRV (150 cfm) > 1.2 cfm/watt | Sample text: Bathroom fan (60cfm) rated @ 1.8 cfm/watt Kitchen hood rated @ 3.0 cfm/watt HRV (150 cfm) > 1.5 cfm/watt | Sample text: M-XXX (Details), M-XXX (Schedule)
R403.6.2 | Balanced ventilation and HRV/ERV systems (Mandatory) | Balanced ventilation or ventilation system equipped with HRV/ERV system | Sample text: Balanced ventilation system design: Dwelling unit floor area (2400 sq ft), 4 bedrooms = 75 cfm continuous airflow Run-time percentage: 50%, Factor = 2 Total airflow = 75 cfm * 2 = 150 cfm Boiler heating system = 58 W/CFM fan efficacy ( minimum) | Sample text: Two bathroom exhaust fans @ 50 cfm each Kitchen exhaust fan @ 75 cfm Outdoor air flow through air handler = 150 cfm Fan efficacy= 58 W/CFM | Sample text: M-XXX (Details), M-XXX (Schedule, M-XXX (Floor plans)
R403.7 | Equipment sizing and efficiency rating (Mandatory) | Sample text: Split heat pump system, HP-1 | Heating and cooling equipment sizing shall be per ACCA Manual S based on loads calculated in accordance with ACCA Manual J. New or replacement heating and cooling equipment shall have an efficiency rating equal to or greater than the minimum required by federal law for the installed location. | Sample text: Heating and cooling loads were calculated in accordance with Manual J and systems sized per Manual S. Efficiency rating - 15 SEER, 7.0 HSPF | Sample text: M-XXX (Details), M-XXX (Schedule)
R403.8 | Systems serving multiple dwelling units (Mandatory) | Sample text: Hot water boiler serves 3 dwelling units | Systems serving 3 or more dwelling units shall comply with Sections C403 and C404 of this code in lieu of Section R403. | Sample text: Hot water boiler complies with C403 requirements. | Sample text: M-XXX (Details), M-XXX (Schedule)
R403.9 | Snow melt and ice system controls (Mandatory) | Snow melt automatic control limits | Snow- and ice- melting systems, supplied through energy service to the building, shall include automatic controls capable of and configured to shut off the system when pavement temperature is above 50°F, and no precipitation is falling and an automatic or manual control that will allow shutoff when the outdoor temperature is above 40°F. | Sample text: Automatic snow melt controls as required by code. | Sample text: M-XXX (Details), M-XXX (Schedule)
R403.10.1 | Heaters | Sample text: Pool heater controls | The electric power to heaters shall be controlled by an on-off switch on or mounted within 3 ft. of the heater. Operation of the heater shall not change the setting of the heater thermostat. There shall be a circuit breaker for the power to the heater. Gas-fired heaters shall not be equipped with continuously burning ignition pilots. | Sample text: Pool heater controls provided to comply with code requirements. | Sample text: M-XXX (Details), M-XXX (Schedule)
R403.10.2 | Time switches | Sample text: Pools heater time switches | Automatic timers shall turn on and off pool heaters and pumps based on preset schedule. Heaters and pump motors that have built-in time switches shall be in compliance with this section unless public health requires 24-hour pump operation and/or the pumps operate solar- and waste-heat-recovery pool heating systems. | Sample text: Time switches provided to comply with code requirements. | Sample text: M-XXX (Details), M-XXX (Schedule)
R403.10.3 | Covers | Sample Text: Covers for pool | Outdoor heated pools and outdoor permanent spas shall be equipped with a vapor-retardant pool cover or other approved vapor-retardant means. Outdoor heated pools and outdoor heated permanent spas heated to more than 90°F shall have a pool cover with a minimum insulation of R-12. | Sample text: R-12 vapor retardant pool cover provided | Sample text: M-XXX (Details), M-XXX (Schedule)
R403.11 | Portable spas (Mandatory) | Portable spas | The energy consumption of electric-powered portable spas shall be controlled by the requirements of APSP-14. | Sample text: Portable spas in accordance with APSP-14. | Sample text: M-XXX (Details), M-XXX (Schedule)
R403.12 | Residential pools and permanent residential spas | Residential pools and permanent residential spas | Residential swimming pools and permanent residential spas that are accessory to detached one- and two-family dwellings and townhouses three stories or less in height above grade plane and that are available only to the household and its guests shall be in accordance with APSP-15a. | Sample text: Residential pools in accordance with APSP-15a. | Sample text: M-XXX (Details), M-XXX (Schedule)
R404.1 | Lighting equipment (Mandatory) | Interior lighting equipment | Not less than 90% of the lamps in permanently installed lighting fixtures shall use lamps with an efficacy of at least 65 lumens per watt, or have a total luminaire efficacy of at least 45 lumens per watt. | Sample text: All lamps in fixtures are 68 lumens per watt. | Sample text: A-XXX (RCP & lighting schedule)
R404.1.1 | Lighting equipment (Mandatory) | Gas lighting equipment | Fuel gas lighting systems shall not have continuously burning pilot lights. | Sample text: Fuel gas lighting system does not have continuously burning pilot lights. | Sample text: A-XXX (RCP & lighting schedule)
R404.2 | Electrical energy consumption (Mandatory) | Electric meters for individual dwelling units | In all buildings having individual dwelling units, provisions shall be made to determine the electrical energy consumed by each unit by separately metering individual dwelling units. | Sample text: Electric meter provided for each dwelling unit. | Sample text: EN-XXX
R404.3 | Electrical vehicle service equipment capable (Mandatory) | Electric vehicle ready | Each parking area shall provide: 1. 208/240 V 40-amp outlet per dwelling unit 2. Panel capacity and conduit for future installation of outlet | Garage provided with panel capacity and conduit for future installation of outlet. See plans for conduit path. | Sample text: EN-XXX

## Com.ECC - Envelope
2020 NYCECC Tabular Analysis Commercial Building in compliance with ECC
Energy Code Scope of Work
For all ALTERATION job applications where the proposed scope of alteration work is limited to partial areas of the existing buildings and/or conditions, please provide a detailed description of the proposed scope of work here, and itemize the altered elements in the tabular format below.
Note for ALTERATION job application: For each altered element where ALTERATION-specific exception/allowance is applied, create a row in the table to cite the applicable code section and to report the Supporting Documentation location. For examples of ALTERATION-specific exceptions/allowances, refer to 101.2.5, C503.1, C503.6, and C504.2.
NYCECC Citation | Provision | Item Description | Code Prescriptive Value (ECC) | Proposed Design Value | Supporting Documentation
C401.2.1 | Application to Group R-3 buildings, Permanent Certificate | Permanent certificate posted on the electrical distribution panel. | A permanent certificate shall be completed by the builder or registered design professional and posted on the wall in the space where the furnace is located, a utility room or an approved location inside the building. The certificate shall stateinsulation R-values, U-factors and the solar heat gain coefficient (SHGC) of fenestration, results from any required duct system and building envelope air leakage testing done on the building, and equipment efficiencies. When located on an electrical panel the certificate shall not cover or obstruct the visibility of any required labels. | Sample text: Certificate provided as per code requirements. | Sample text: See architectural plans, A-XXX, A-XXX and specifications drawing A-XXX
C401.2.1 | Application to Group R-3 buildings, air leakage testing | Air leakage testing statement | Less than 3 ACH. A written report of the test results shall be prepared and signed by the party conducting the test and provided to the code official and shall include the items listed in R402.4.1.2. | Sample text: Building thermal envelope to be tested to no more than 3 ACH @ 50 PA and witnessed by the Progress Inspector as indicated on TR-8 inspection IA7. | Sample text: EN-XXX notes
C401.2.1 | Application to Group R-3 buildings, HRV/ERV or balanced ventilation | Balanced ventilation or ventilation system equipped with HRV/ERV system | Sample text: Balanced ventilation system design: Dwelling unit floor area (2400 sq ft), 4 bedrooms = 75 cfm continuous airflow Run-time percentage: 50%, Factor = 2 Total airflow = 75 cfm * 2 = 150 cfm Boiler heating system = 58 W/CFM fan efficacy ( minimum) | Sample text: Two bathroom exhaust fans @ 50 cfm each Kitchen exhaust fan @ 75 cfm Outdoor air flow through air handler = 150 cfm Fan efficacy= 58 W/CFM | Sample text: M-XXX (Details), M-XXX (Schedule, M-XXX (Floor plans)
C402.1.3, C402.2, Tables C402.1.3, C402.1.4 | Roof Assembly - Insulation entirely above roof deck | Sample text: New steel-deck roof | Minimum R-33ci | Sample text: Roof Type 1: 7” XPS (R -35) continuous insulation above deck | Sample text: Roof Type 1: A-XXX (Roof Plan) A-XXX (Wall Sections) X-Y/A-XXY (Roof Details)
Tables C402.1.3, Table C402.1.4, Section C402.2 | Roof assembly - metal buildings | Sample text: New roof on metal building | Sample text: Minimum R-19 + R-11 LS | Sample text: Roof Type 1: R-19 fiberglass batt cavity insulation plus 3" EPS (R-12) linear system (LS) with continuous insulation (ci) installed below the purlins | Sample text: Roof Type 1: A-XXX (Roof Plan) A-XXX (Wall Sections) X-Y/A-XXY (Roof Details)
Tables C402.1.3, C402.1.4 or Section C402.2 | Roof assembly - attic and other | Sample text: New attic | Sample text: Minimum R-53 | Sample text: Roof Type 1: R -53 | Sample text: Roof Type 1: A-XXX (Roof Plan) A-XXX (Wall Sections) X-Y/A-XXY (Roof Details)
Tables C402.1.3, C402.1.4 or Section C402.2 | Walls, above-grade: Mass | Sample text: 8" CMU wall with continuous rigid insulation and brick veneer. | Sample text: Minimum R-13.25ci | Sample text: 3" Extruded polystyrene (XPS) = R-15 ci | Sample text: Exterior Wall Type X: A-XXX (1st Floor Plan) 2/A-XXX (Wall Details)
Tables C402.1.3, C402.1.4 or Section C402.2 | Walls, above-grade: Metal framed | Sample text: Steel-framed wall, 2x4 framing 16" O.C | Sample text: Minimum R-13 + R-8.5ci | Sample text: R-13 batt insulation installed between framing + R-10 ci installed on the exterior of the building | Sample text: Exterior Wall Type X: A-XXX (1st Floor Plan) 2/A-XXX (Wall Details)
Tables C402.1.3, C402.1.4 or Section C402.2 | Walls, above-grade: Wood framed & other | Sample text: Above-grade wood-framed wall 2x4 framing, 16" o.c. | Sample text: Minimum R-13 + R-4.5ci or R-19 + R-1.5ci | Sample text: Exterior Wall Type 1: R-13 fiberglass batt cavity insulation + 2" EPS (R-8) ci | Sample text: Exterior Wall Type X: A-XXX (1st Floor Plan) 2/A-XXX (Wall Details)
Tables C402.1.3, C402.1.4 or Section C402.2 | Below-grade walls | Sample text: Thermal insulation on the interior of new basement wall. | Sample text: Minimum R-10ci | Sample text: 2" Extruded Polystyrene (XPS) = R-10 | Sample text: Exterior Wall Type X: A-XXX (Basement Floor Plan) 2/A-XXX (Foundation Details)
Tables C402.1.3, C402.1.4 or Section C402.2 | Floors: Mass | Sample text: Thermal insulation at new concrete floor over garage. | Sample text: Minimum R-16.7ci | Sample text: 3.5" Extruded Polystyrene (XPS) = R-17.5 ci | Sample text: Exterior Wall Type X: A-XXX (Basement Floor Plan) 2/A-XXX (Foundation Details)
Tables C402.1.3, C402.1.4 or Section C402.2 | Floors: Joist/framing | Sample text: Thermal insulation at new steel-joist floor over unconditioned space. | Sample text: Minimum R-30 | Sample text: Exterior Wall Type 1: R-49 fiberglass batt cavity insulation | Sample text: Exterior Wall Type X: A-XXX (Basement Floor Plan) 2/A-XXX (Foundation Details)
Tables C402.1.3, C402.1.4 or Section C402.2 | Slab-on-grade floors: Heated slabs | Sample text: Slab-on-grade with radiant heating. | Sample text: Minimum R-15 for 24"below plus R-5ci under full slab | Sample text: R-5ci under full slab, R-15 extending from the top of the footing to 24" below | Sample text: Exterior Wall Type X: A-XXX (Basement Floor Plan) 2/A-XXX (Foundation Details)
Tables C402.1.3, C402.1.4 or Section C402.2 | Opaque doors, Nonswinging | Sample text: Insulated metal roll-up garage door. | Sample text: Minimum R-4.75 | Sample text: R-5 | Insulated Metal Roll-up Door: A-301-302 (Elevations) A-501 (Schedules)
C402.1.1 | Low-energy buildings | Sample text: Low-energy building thermal envelope exemption | The following shall be exempt from the building thermal envelope provisions of Section C402: peak design rate of energy usage less than 3.4 Btu/h ● ft2 for space conditioning purposes. | Sample text: 10,000 SF Garage, Total heating capacity = 30,000 BTU/h Total cooling capacity = none Peak design rate = 3.0 BTU/h● ft2 | Sample text: A-XXX, A-XX1-XX2 (Building Elevations) A-5XX (Schedules) A-6XX (Section details)
C402.1.4 Tables C402.1.3, C402.1.4 | Assembly U-factor, C-factor or F-factor-based method | Sample text: 8" block wall with R-13 batt insulation in metal studs and R-10 continuous exterior insulation | Sample text: Mass wall U = 0.086 | Sample text: U-factor calculated using ASHRAE 90.1-2016 Appendix A Ru - 2.07 (Table A3.1-3, 8" block, 115#) R - 10.5 (Table A3.1-4, 10ci) R - 4.7 (Table A3.1-4, R-13 in 3.5 metal stud) U = 1/(2.07 + 10.5 + 4.7) = 0.058 | Sample text: A-XXX, A-XX1-XX2 (Building Elevations) A-5XX (Schedules) A-6XX (Section details)
C402.2.1 | Multiple layers of continuous insulation | Sample text: Installation of multiple layers of continuous insulation. | Two or more insulation boards in construction assemblies shall be in accordance with Section C303.2. If the manufacturer does not call for multiple layers the edge joints between each layer of continuous insulation boards shall be staggered. | Sample text: Stagger the edge joints between each layer of continuous insulation boards. | Sample text: A-XX1-XX2 (Building Elevations) A-5XX (Schedules) A-6XX (Section details)
C402.2.8 | Fireplaces | Sample text: Factory built gas-fired fireplace | New fireplaces shall be listed and labeled with tight-fitting doors | Sample text: Factory built fireplace listed/labeled UL 127 with tight-fitting doors | Sample text: A-XXX, specs
C402.2.9 | Continuous insulation | Parapet design | Parapet shall be wrapped with continuous insulation having minimum R-value equivalent to the adjacent wall assembly. Above-grade wall assembly - 10ci. | Parapet wrapped in R-10ci | Sample text: A-XXX,
C402.4, Table C402.4 | Fenestration (Prescriptive) | Sample text: Fenestration requirements Elevation showing 95' demarcation | Sample text: Window U-factor below 95 feet Umax-0.30 (fixed) Umax-0.40 (operable) Window U-factor above 95 feet Umax-0.36 (fixed) Umax-0.42 (operable) SHGCmax - 0.36 | Sample text: W-1 (fixed) - installed below 95 feet U-0.28, SHGC - 0.36 W-2 (operable) - installed below 95 feet U-0.40, SHGC - 0.36 W-3 (fixed) - installed 95 feet & above U-0.32, SHGC - 0.36 W-2 (operable) - installed 95 feet & above U-0.40, SHGC - 0.36 | Sample text: A-XXX, EN-XXX (elevation showing 95' demarcation)
C402.4.1 | Maximum area | Sample text: Window to wall Ratio | Sample text: 30% Maximum | Sample text: 25% | Sample text: A-XX1-XX2 (Building Elevations) Gross wall area and gross window area.
C402.4.1.1 | Increased vertical fenestration area with daylight responsive controls | Sample text: Increased Window to wall Ratio with daylighting controls | Sample text: 40% Maximum, >25% of conditioned floor area is in daylight zone. | Sample text: WWR = 35%, 30% of conditioned floor area is in daylight zone, automatic daylight controls installed, VT>0.396 | Sample text: A-XX1-XX2 (Building Elevations) Gross wall area and gross window area. A-XXX (daylight zone calculation). A-XX (window schedule showing VT). E-XXX (Lighting fixture schedules)
C402.4.1.2 | Increased skylight area with daylight responsive controls | Sample text: Roof area to skylight ratio | Sample text: 3% Maximum | Sample text: 2.2% | Sample text: Horizontal fenestration: A-1XX (Roof Plan) A-5XX (Schedules) A-6XX (Section details)
C402.4.2 | Minimum skylight fenestration area | Minimum skylight requirements | Sample text: Total daylight zone under skylights shall be not less than half the floor area. Skylights in office, storage, automotive service, manufacturing, nonrefrigerated warehouse, retail store and distribution/sorting area: Haze factor greater than 90%. | Sample text: Skylights provided on FL-12 above corridors and offices Haze factor 92% for all skylights. | Sample text: A-XXX (daylight zone calculation)
C402.5 | Air leakage-thermal envelope (Mandatory) | Sample text: Air leakage-thermal envelope | The thermal envelope of the building must comply with Sections C402.5.1 through C402.5.8. Pressure differential of 0.3 inch water gauge. Air leakage rate 0.40 cfm/ft2maximum. Must comply with Sections C402.5.5, C402.5.6, and C402.5.7. | Sample text: Building thermal envelope to be tested to no more than 0.4 cfm/ft2 of envelope area @ 75 PA and witnessed by the Progress Inspector as indicated on TR-8 inspection IIA7. | Sample text: Notes (A-XXX) Specs (A-XXX)
C402.5.1 | Air barriers | Sample text: Air barrier material | A continuous air barrier for the opaque buildings envelope shall comply with Section C402.5.1.2.1 or C402.5.1.2.2. | Sample text: Continuous air barrier - 1/2 inch XPS with all joints sealed according to mfg.'s instructions. | Sample text: Air sealing notes (A-XXX)
C402.5.1.2.1 | Materials | Sample text: Materials | Items 1 through 15 listed in this section must comply with the requirements of this section. | Sample text: Plywood with a thickness of not less than 3/8 inch meet the requirements of Section C402.5.1.2.1. | Sample text: Notes (A-XXX) Specs (A-XXX)
C402.5.1.2.2 | Assemblies | Sample text: Assemblies | Items 1 through 3 listed in this section must comply with the requirements of this section. | Sample text: Concrete masonry walls coated with either one application of block filler or two applications of a sealer coating meet the requirements of C402.5.1.2.2, provided joints are sealed and the requirements of Section C402.5.1.1 are met. | Sample text: Notes (A-XXX) Specs (A-XXX)
C402.5.1.3 | Air barrier testing | Sample text: Air barrier testing | New buildings 10,000 to 50,000 square feet, and less than or equal to 75 feet in height must show compliance through testing. | Sample text: All air barrier testing to be in accordance with ASTM E 779. | Sample text: Air testing notes (A-XXX)
C402.5.2, Table C402.5.2 | Air leakage of fenestration | Sample text: Replace curtainwall and glazed entrance doors, Floor 1. | Max Air Leakage Rates: Curtain walls and storefront glazing = 0.06 cfm/sf Commercial glazed swinging entrance doors and revolving doors = 1.0 cfm/sf of door area | Sample text: Curtain walls and storefront glazing = 0.06 cfm/sf Commercial glazed swinging entrance doors and revolving doors = 1.0 cfm/sf of door area | Sample text: Vertical fenestration: A-XX1-XX2 (Building Elevations) A-5XX (Schedules) A-6XX (Section details)
C402.5.3, Tables C402.1.3, C402.1.4 | Rooms containing fuel-burning appliances | Sample text: Rooms containing fuel-burning appliances | Sample text: Direct vent appliances are exempt from the requirement. | Sample text: Boiler B-1 is direct vent SWH-1 is direct vent | Sample text: Vertical fenestration: A-XX1-XX2 (Building Elevations) A-5XX (Schedules) A-6XX (Section details)
C402.5.4 | Doors and access openings to shafts, chutes, stairways, and elevator lobbies | Sample text: Doors from corridor to stairwell A & stairwell B | Access openings from conditioned space to shafts, chutes, stairways and elevator lobbies shall meet C402.5.2 or be gasketed, weatherstripped, or sealed. | Sample text: All doors from corridor to stairway to be gasketed, weatherstripped or sealed. | Sample text: See note in general notes (A-XX1).
C402.5.5 | Air intakes, exhaust openings, stairways and shafts | Sample text: Air intakes, exhaust openings, stairways and shafts requirements for dampers | Dampers must be provided in accordance with Section C403.2.4.3. | Sample text: Stairway enclosure dampers as required. | Sample text: A-XXX Plans, M-XXX Mechanical plans
C402.5.6 | Loading dock weatherseals | Provide weatherseals at loading dock. | Cargo doors and loading dock doors shall be equipped with weatherseals to restrict infiltration when vehicles are parked in doorway. | Sample text: weatherseals provided at loading dock door. | Sample text: See note in general notes (A-XX1).
C402.5.7 | Vestibules | Sample text: Building Entrance vestibule | Vestibule provided at door separating conditioned space from the exterior. | Sample text: New 10’ deep vestibule @ building entrance. Two sets of swinging doors with self-closers. | Sample text: A-XXX (1st Floor Plan) A-5XX (Schedules) Incl. door closer notes in Comments column of Door Schedule).
C402.5.8 | Recessed lighting | Sample text: Recessed luminaires in the thermal envelope to be weather sealed. | Sample text: Recessed luminaires installed in the building thermal envelope shall be sealed to maximum air leakage 2 cfm. | Sample text: Recessed luminaires in the roof ceiling assembly sealed to 1 cfm air movement. | Sample text: A-XXX (Reflected ceiling plan) A-5XX (Schedules) Sealant notes in Comments column of Luminaire schedule.
C402.6 | Thermal bridges (Mandatory) | Thermal bridges | Clear-field thermal bridges are identified on drawings and pre-calculated assembly values are from ASHRAE 90.1 Appendix A. Point thermal bridges greater than 8in2 are identified. Linear thermal bridges are outlined in tabular format including each linear thermal bridge type, the aggregate length for each, the relevant detail and cross-section through each thermal bridge, and the Psi-value for each thermal bridge. | Clear-field thermal bridges: all wall, roof and floor assemblies are derived from Appendix A of ASHRAE 90.1 Point thermal bridges: no point thermal bridges are in this design Linear thermal bridges: See Table 1 on sheet EN-3 | Sample text: See EN-3 for tabular format of linear thermal bridges, A-XXX, A-XXX and specifications drawing A-XXX

## Com.ECC - HVAC
2020 NYCECC Tabular Analysis Commercial Building in compliance with ECC
Energy Code Scope of Work
For all ALTERATION job applications where the proposed scope of alteration work is limited to partial areas of the existing buildings and/or conditions, please provide a detailed description of the proposed scope of work here, and itemize the altered elements in the tabular format below.
Note for ALTERATION job application: For each altered element where ALTERATION-specific exception/allowance is applied, create a row in the table to cite the applicable code section and to report the Supporting Documentation location. For examples of ALTERATION-specific exceptions/allowances, refer to 101.2.5, C503.1, C503.6, and C504.2.
NYCECC Citation | Provision | Item Description | Code Prescriptive Value (ECC) | Proposed Design Value | Supporting Documentation
C403.1.1 | Calculation of heating and cooling loads (Mandatory) | Load calculations for HVAC systems | Sample text: Determined in accordance with ANSI/ASHRAE/ACCA Standard 183 HVAC Systems and Equipment Handbook | Sample text: Design loads are determined in accordance with the procedures described in the ANSI/ASHRAE/ACCA Standard183. | Signed and sealed statement from Engineer certifying compliance with Energy Code
C403.2.1 | Zone isolation required (Mandatory) | Sample text: Zone isolation | HVAC systems serving zones that are over 25,000 ft2 in floor area or that span more than one floor and are designed to operate or be occupied nonsimultaneously shall be controlled independently and divided into isolation areas where each area has isolation devices and controls configured to automatically shut off the supply of conditioned and outdoor air to and exhaust air from the isolation area. | Sample text: There are independent controls for each open floor office as specified as Zone 1 and Zone 2 | Sample text: See mechanical plans, M-XX1, M-XX2, M-XX3, mechanical control sequences, drawing M-4XX
C403.2.2 | Ventilation (Mandatory) | Sample text: Ventilation cfm and Outdoor air control | Where mechanical ventilation is provided, systems shall be capable of reducing outdoor air to the minimum requirements from Chapter 4 of the NYC MC | Sample text: Motorized dampers shall have ability to operate at minimum required ventilation rates, per requirements - list minimum CFM per space type | Sample text: See mechanical schedule, M-4XX, mechanical control sequences, drawing M-XXX
C403.3.1 | Equipment sizing (Mandatory) | HVAC systems sizing based on load calculations | Heating and cooling equipment shall not exceed calculated loads | Sample text: Specified equipment sized within load calculation limits | Signed and sealed statement from Engineer certifying compliance with Energy Code
Table C403.3.2(1) | Minimum efficiency requirements: electrically operated unitary air conditioners and condensing units | Sample text: (1) Split System 7.5 ton air cooled AC unit, AC-1 Sample text: (1) new air cooled condensing unit, 150,000 Btu/, C-1 | Sample text: 11.2 EER , 12.9 IEER (AC-1) Sample text: 10.5 EER, 11.8 IEER (C-1) | Sample text: 12.0 EER, 13.5 IEER (AC-1) Sample text: 11.1 EER, 12.2 IPLV (C-1) | Sample text: Split System AC units schedule, drawing M-XXX Sample text: Condensing units schedule, drawing M-XXX
TABLE C403.3.2(2) | Minimum efficiency requirements: electrically operated unitary and applied heat pumps | Sample text: PTAC (Cooling Mode) New construction, 12,000 BTU/h, PTAC-1 | Sample text: 14.0 - (0.300 x Cap/1000) = 10.4 EER | Sample text: 10.5 EER | Sample text: PTAC AC units schedule, drawing M-XXX
TABLE C403.3.2(3) | Minimum efficiency requirements: electrically operated PTACs, PTHPs, Single-package vertical AC, Single-package vertical HP, Room AC, and Room AC-HPs | Sample text: Room AC w/ louvered slides, 8,000 BTU/h, RAC-1 | Sample text: 10.9 CEER | Sample text: 10.9 CEER | Sample text: Room AC units schedule, drawing M-XXX
TABLE C403.3.2(4) | Warm-air furnaces and combination warm-air furnaces/air-conditioning units, warm-air duct furnaces and unit heaters, minimum efficiency requirements | Sample text: new warm-air furnace, gas fired 250,000 BTU/h, RTU-1 | Sample text: 80% Et | Sample text: 81% Et | Sample text: Furnace units schedule, drawing M-XXX
TABLE C403.3.2(5) | Minimum efficiency requirements: gas- and oil-fired boilers | Sample text: Gas fired, hot-water boiler 500,000 Btu/h input, B-1 | Sample text: 80% Et | Sample text: 83% Et | Sample text: Boiler schedule, drawing M-XXX
TABLE C403.3.2(6) | Water chilling packages - efficiency requirements | Sample text: new air cooled chiller, 200 ton | Sample text: PATH A: >10.1 EER @ Full load, 14.0 IPLV OR PATH B: >9.7 EER @ Full load, 16.1 IPLV | Sample text: 10.2 EER @ Full load, 15 IPLV | Sample text: Chiller schedule, drawing M-XXX
TABLE C403.3.2(7) | Minimum efficiency requirements: heat rejection equipment | Sample text: new axial fan open circuit cooling tower, 200 tons | Sample text: 40.2 gpm/hp | Sample text: 40.2 gpm/hp | Sample text: Chiller schedule, drawing M-XXX
TABLE C403.3.2(9) | Heat Transfer Equipment | Sample text: Liquid-to-liquid heat exchanger | Sample text: minimum efficiency not required, tested to AHRI 400 | Sample text: minimum efficiency not required, tested to AHRI 400 | Samples text: Equipment schedule, drawing M-XXX
TABLE C403.3.2(10) | Minimum efficiency requirements: electrically operated variable-refrigerant-flow air conditioners | Sample text: VRF air cooled air conditioner, 72,000 Btu/h (condenser capacity) | Sample text: 11.2 SEER, 15.5 IEER | Sample text: 11.5 SEER, 18.1 IEER | Samples text: VRF equipment schedule, drawing M-XXX
TABLE C403.3.2(11) | Minimum efficiency requirements: electrically operated variable-refrigerant-flow air-to-air and applied heat pumps | Sample text: VRF heat pump, without heat recovery, 72,000 Btu/h (condenser capacity) | Sample text: 11.0 EER, 14.6 IEER (cooling) 3.3 COPH (heating) | Sample text: 11.5 EER, 18.1 IEER (cooling) 3.5 COPH (heating) | Samples text: VRF equipment schedule, drawing M-XXX
C403.3.3 | Hot Gas Bypass Limitation | Sample text: 75kbtu/h unitary package | Hot gas bypass is allowed only on systems with multiple steps of unloading or continuous capacity modulation. Allowed Bypass capacity per Table C403.3.3 | Sample text: All cooling systems do not use hot gas bypass | Sample text: See mechanical schedule, M-4XX, mechanical control sequences, drawing M-XXX
C403.3.4, TABLE C403.3.4 | Boiler turndown | Sample text: Boilers B-1, B-2 turndown controls | Boiler systems with design input greater than 1,000,000 Btu/h shall comply with the turndown ratio specified in Table C403.3.4. | Sample text: Boiler B-1, B2 each have 7 to 1 turndown ratio | Sample text: See mechanical plans, M-1XX, M-1XX, M-1XX, mechanical control sequences, drawing M-XXX, and mechanical details M-XXX
C403.3.5 | Buildings with high efficiency space heating gas boiler systems | Sample text: Condensing boilers, gas-fired (B-1, B-2) | gas-fired condensing boilers with rated efficiency >90% Et shall be designed to operate in condensing mode. RWT < 120F. | Sample text: Return Water Temp (RWT) = 115F for B-1 and B-2 | Sample text: See mechanical plans, M-1XX, M-1XX, M-1XX, mechanical control sequences, drawing M-XXX, and mechanical details M-XXX
C403.4.1 | Thermostatic controls (Mandatory) | Sample text: Thermostats/humidistats for mechanical zones | Minimum one thermostat/humidistat required per zone | Sample text: One thermostat is provided for each zone | Sample text: Thermostats shown on mechanical plans, M-XX1, M-XX2, M-XX3.
C403.4.1.1 | Heat pump supplementary heat (Mandatory) | Sample text: 3 ton packaged heat pump with electrical heat, HP-1 | Except during defrost, supplementary electric heat to be prevented from coming on when heat pump can meet load | Sample text: Electric heat shall be enable only when the heat pump cannot meet load. | Sample text: See mechanical control sequences, drawing M-XXX.
C403.4.1.3 | Set point overlap restriction (Mandatory) | Sample text: Heat pump, split unit thermostats | Zone thermostat operation shall have minimum 5 °F dead band between heating and cooling | Sample text: Each thermostat will be programmed as required | Sample text: See mechanical control sequences, drawing M-XXX.
C403.4.1.4 | Heated or cooled vestibules (mandatory) | Sample text: Entrance vestibule heating/cooling | heated vestibules to shut off when outdoor air temperature > 45F Heating setpoint <60F Cooling setpoint >85F | Sample text: Programmable thermostat in vestibule limits temperature to the code required setpoints. | Sample text: Thermostats shown on mechanical plans, M-XX1, M-XX2, M-XX3. See mechanical control sequences, drawing M-XXX.
C403.4.1.5 | Hot water boiler outdoor temperature setback control (Mandatory) | Sample text:B-1, boiler outdoor temperature setback controls | Hot water boilers that supply heat to the building through one- or two-pipe heating systems shall have an outdoor setback control that lowers the boiler water temperature based on the outdoor temperature | Sample text: HW boiler controls provided as per requirements | Sample text: See mechanical schedule, M-4XX, mechanical control sequences, drawing M-XXX
C403.4.2 | Off-hour controls (Mandatory) | Sample text: All zones | All zone thermostat shall be operated via thermostatic setback controls operated via an automatic time clock or a programmable control system | Sample text: Each thermostat will be programmable to meet requirements | Sample text: See mechanical control sequences, drawing M-XXX.
C403.4.2.1 | Thermostatic setback (Mandatory) | Sample text: All zones | Controls shall have ability to setback temperatures down to 55 °F (13°C) , or up to 85 °F | Sample text: Each thermostat will be programmable to meet requirements | Sample text: See mechanical control sequences, drawing M-XXX.
C403.4.2.2 | Automatic setback and shutdown (Mandatory) | Sample text: All zones | Controls shall be capable of automatically starting and stopping the systems for seven different daily schedules per week, capable of having settings saved in memory for 10 hours during a loss of power, and a manual system "on" override for up to two hours, or an occupancy sensor | Sample text: Each thermostat will be programmable to meet requirements | Sample text: See mechanical control sequences, drawing M-XXX.
C403.4.2.2 | Automatic start (Mandatory) | Sample text: All zones | Controls shall be provided for each HVAC system and automatically adjusting the daily start time of the HVAC in order to bring each space to the desired temperature. | Sample text: Each thermostat will be programmable to meet requirements | Sample text: See mechanical control sequences, drawing M-XXX.
C403.4.3 | Hydronic Systems Controls | Sample text: Boilers B-1, B-2 | Heating systems consisting of multiple packaged boilers delivering conditioned water or steam into a common distribution system shall have automatic controls capable of sequencing boilers. Systems comprised of a single boiler and greater than 500,000 Btu/h input design capacity shall include either a multistaged or modulating burner. | Sample text: Multistaged boilers provided as per requirements | Sample text: See mechanical schedule, M-4XX, mechanical control sequences, drawing M-XXX
C403.4.3.1 | Three-pipe System | Sample text: Three Pipe Systems | Hydronic systems using a common return for both hot water and chilled water are prohibited | Sample text: Not applicable | Sample text: These systems are not used
C403.4.3.2 | Two-pipe Changeover System | Sample text: Two Pipe Changeover | Dead band for change-over is a minimum of 15 degrees F based on O.A., minimum operation in one mode for 4 hours before changeover, heating and cooling supply temperature no more than 30 degrees F apart at change-over point. | Sample text: Dead band controls as per requirements | Sample text: See mechanical schedule, M-4XX, mechanical control sequences, drawing M-XXX
C403.4.3.3 | Hydronic (Water Loop) Heat Pump Systems | Sample text: Water loop heat pump system controls | Hydronic heat pump systems shall comply with Sections C403.4.3.3.1 through C403.4.3.3.3. Minimum 20 degree F dead band between initiation of heat injection or heat rejection to water loop | Sample text: Heat pump system controls as per requirements | Sample text: See mechanical schedule, M-4XX, mechanical control sequences, drawing M-XXX
C403.4.3.3.1 | Temperature dead band | Sample text: Temperature dead band | Minimum 20 F dead band between initiation of heat injection or heat rejection to water loop | Sample text: 20 F deadband specified Dead band controls as per requirements | Sample text: See mechanical schedule, M-4XX, mechanical control sequences, drawing M-XXX
C403.4.3.3.2 | Heat Rejection | Sample text: CT-1, CT-2 | Heat rejection equipment shall comply with Sections C403.4.2.3.2.1 and C403.4.2.3.2.2. | Sample text: Open-circuit tower is used directly in the heat pump loop and an automatic valve shall be installed to bypass all heat pump water flow around the tower. | Sample text: See mechanical schedule, M-4XX, mechanical control sequences, drawing M-XXX
C403.4.3.3.3 | Two-position valve | Sample text: Two-position valve for WSHP 1,2 | Each hydronic heat pump on the hydronic system having a total pump system power exceeding 10 hp shall have a two-position valve. | Sample text: WSHP 1,2 controls provided as per requirements | Sample text: See mechanical schedule, M-4XX, mechanical control sequences, drawing M-XXX
C403.4.4 | Part-load controls: temperature reset controls | Sample text: Boilers B-1, B-2 reset controls | Hydronic systems greater than or equal to 300,000 Btu/h in design output capacity supplying heated or chilled water to comfort conditioning systems shall include controls that have the capability to do all of the items 1 to 3 listed in this section. | Sample text: Boiler controls provided as per requirements | Sample text: See mechanical schedule, M-4XX, mechanical control sequences, drawing M-XXX
C403.4.4 | Part-load controls: Pumps | Sample text: Hydronic pump controls | Hydronic system pumping power greater than or equal to 2 hp have variable flow systems and meet the requirements of this section | Sample text: Hydronic controls provided on hot water system as per requirements | Sample text: See mechanical schedule, M-4XX, mechanical control sequences, drawing M-XXX
C403.4.5 | Pump isolation | Sample text: Pumps CW-1 , HW-1 | Chilled water plants including more than one chiller shall have the capability to reduce flow automatically through the chiller plant when a chiller is shut down. Chillers piped in series for the purpose of increased temperature differential shall be considered as one chiller. Boiler plants including more than one boiler shall have the capability to reduce flow automatically through the boiler plant when a boiler is shut down. | Sample text: Pumps CW-1, HW-1 equipped with VFD controls as per requirements | Sample text: See mechanical plans, M-1XX, M-1XX, M-1XX, mechanical control sequences, drawing M-XXX, and mechanical details M-XXX
C403.5 | Economizers (Prescriptive) | Sample text: Economizers on RTU-1, RTU-2 | Air Economizer required for all cooling systems, unless an exception is met | Sample text: Economizer not required PTAC-1 through PTAC-5, Item 3 Individual cooling unit < 270,000 BTU/h Total cooling capacity for systems serving guest rooms- 1,222,000 BTU/h Economizer not required VRF-1 through VRF-5, exception 5 Minimum eff. Table C403.3.2(11): 11.0 EER High eff. exemption limit: 13.2 EER Proposed VRF: 13.5 EER | Sample text: See mechanical schedule, M-4XX
C403.5.1 | Integrated economizer control | Sample text: Economizer control on RTU-1, RTU-2 | Economizer systems shall be integrated with the mechanical cooling system and be capable of providing partial cooling even where additional mechanical cooling is required to provide the remainder of the cooling load. Controls shall not be capable of creating a false load in the mechanical cooling systems by limiting or disabling the economizer or any other means, except at the lowest stage of mechanical cooling. | Sample text: Economizers systems are integrated with the mechanical cooling system and capable of providing partial cooling, per control sequence | Sample text: See mechanical schedule, M-4XX, mechanical control sequences, drawing M-XXX
C403.5.2 | Economizer heating system impact | Sample text: Economizer heating system impact | Economizer operation does not increase building heating energy use during normal operation | Sample text: Economizer operation does not increase building heating energy use during normal operation | Sample text: See mechanical schedule, M-4XX, mechanical control sequences, drawing M-XXX
C403.5.3 | Air economizers | Sample text: Air economizers, RTU-1 | Air economizers shall be configured to provide up to 100% of design supply air quantity as outdoor air for cooling. Economizer controls/dampers configured to sequence dampers with the cooling equipment. Fixed dry-bulb control, high limit shutoff when outdoor air Temp > 65. Systems capable of relieving excess outdoor air during economizer operation. | Sample text: Air economizer system controls, As per requirements | Sample text: See mechanical schedule, M-4XX, mechanical control sequences, drawing M-XXX
C403.5.4 | Water-side economizers | Sample text: Water-side economizer, WSHP-1 through WSHP-5 | Water economizers shall be configured to cool supply air and provide 100% of expected cooling load at outdoor air temp <50Fdb, <45Fwb. Water economizer system shall have water-side pressure drop of < 15 feet OR a secondary loop | Sample text: Water economizer systems controls provided as per requirements. | Sample text: See mechanical schedule, M-4XX, mechanical control sequences, drawing M-XXX
C403.5.5 | Economizer fault detection and diagnostics (Mandatory) | Sample text: RTU-1, Economizer fault detection and diagnostics | Air-cooled unitary direct-expansion units and VRF units which have an economizer must include a fault detection and diagnostics system which complies with items 1-7 listed in Section C403.5.5 | Sample text: RTU-1 includes economizer with fault detection and diagnostic controls, per requirements | Sample text: See mechanical schedule, M-4XX, mechanical control sequences, drawing M-XXX
C403.6.1 | Variable air volume and multiple-zone systems | Sample text: VAV system serving zones 1 through 4 | VAV system with multiple zone, primary air to each zone shall be reduced to a minimum requirements before reheating, recooling, or mixing takes place. | Sample text: control sequences provided as required | Sample text: See mechanical schedule, M-4XX, mechanical control sequences, drawing M-XXX
C403.6.2 | Single-duct VAV system, terminal devices | Sample text: single duct VAV system in zone XX | Terminal devices shall be capable of reducing primary supply air before reheating or recooling takes place | Sample text: control sequences provided as required | Sample text: See mechanical schedule, M-4XX, mechanical control sequences, drawing M-XXX
C403.6.3 | Dual-duct and mixing VAV systems, terminal devices | Sample text: dual duct mixing VAV system in zone XX | Terminal devices shall be capable of reducing air from one duct to a minimum before mixing takes place | Sample text: control sequences provided as required | Sample text: See mechanical schedule, M-4XX, mechanical control sequences, drawing M-XXX
C403.6.4 | Single-fan dual-duct and mixing VAV systems, economizers | Sample text: dual duct mixing VAV system in zone XX | Individual dual duct or mixing heating and cooling systems with a single fan and capacities greater than 90,000 Btu/h shall not be equipped with air economizers | Sample text: economizer not provided as per requirements | Sample text: See mechanical schedule, M-4XX, mechanical control sequences, drawing M-XXX
C403.6.5 | Supply-air temperature reset controls | Sample text: HVAC system serving zones 5-XX | Control system shall automatically reset supply-air temperature in response to building load or outdoor air temperature. The controls shall be capable of resetting the supply air temperature not less than 25% of the difference between the design supply-air temperature and the design room air temperature. | Sample text: control sequences provided as required | Sample text: See mechanical schedule, M-4XX, mechanical control sequences, drawing M-XXX
C403.6.6 | Multiple zone VAV system ventilation optimization control | Sample text: Multi zone systems with DDC of zone boxes | Control system shall have automatic controls configured to reduce OA intake flow below design rates in response to changes in system ventilation efficiency | Sample text: control sequences provided as required | Sample text: See mechanical schedule, M-4XX, mechanical control sequences, drawing M-XXX
C403.6.7 | Parallel-flow fan-powered VAV air terminal control | Sample text: Parallel-flow fan-powered VAV controls | Parallel-flow fan-powered VAV controls have automatic controls configured to: 1. terminal fan is off when space heating is required or where required for ventilation 2. Turn on terminal fan as first stage of heating before heating coil is activated 3. During heating for warmup or setback temperature control, operate terminal fan and heating coil without primary air | Sample text: control sequences provided as required | Sample text: See mechanical schedule, M-4XX, mechanical control sequences, drawing M-XXX
C403.6.8 | Setpoints for direct digital control | Sample text: VAV box Control set points | Systems with DDC (direct digital control) controlled VAV boxes shall reset based on zone requiring greatest pressure | Sample text: reset based on zone XXX | Sample text: See mechanical schedule, M-4XX, mechanical control sequences, drawing M-XXX
C403.6.9 | Static pressure sensor location | Sample text: VAV fans | Static pressure sensors used to control VAV fans shall be located such that the controller set point is not greater than 1.2 inches w.c.. Where this results in one or more sensors being located downstream of major duct splits, not less than one sensor shall be located on each major branch to ensure that static pressure can be maintained in each branch. | Sample text: Static sensor used to control VAV fans shall be as required | Sample text: See mechanical schedule, M-4XX, mechanical control sequences, drawing M-XXX
C403.7.1 | Demand control ventilation (Mandatory) | Sample text: RTU-1, DCV system in auditorium | Required in spaces greater than 500 square feet and occupant density of 25 people per 1000 square feet or greater | Sample text: RTU-1 includes a DCV system provided as per requirements | Sample text: See mechanical schedule, M-4XX, mechanical control sequences, drawing M-XXX
C403.7.2 | Enclosed parking garage ventilation controls (Mandatory) | Sample text: Enclosed parking garage ventilation control requirements | Shall have contamination-sensing devices and automatic controls configured to stage fans or modulate fan average airflow rates to 50% or less of design capacity, or intermittently operate fans less than 20% of the occupied time or as required to maintain acceptable contaminant levels in accordance with NYC MC | Sample text: Enclosed parking garage fan equipped with VFD controls as per requirements | Sample text: See mechanical schedule, M-4XX, mechanical control sequences, drawing M-XXX
C403.7.3 | Ventilation air heating control ( Mandatory) | Sample text: RTU-1 | Units that provide ventilation air and operate in conjunction with heating/cooling systems shall not warm supply air to greater than 60F when majority of zones require cooling. | Sample text: control sequences provided as required | Sample text: See mechanical schedule, M-4XX, mechanical control sequences, drawing M-XXX
C403.7.4, TABLES C403.7.4(1) & C403.7.4(2) | Energy recovery ventilation systems (Mandatory) | Sample text: MAU-1, energy recovery wheel | Required in systems with design air capacity and (%) outdoor air at full design flow rate shown in Tables C403.7.4(1) and C403.7.4(2). Minimum 50% total effectiveness. | Sample text: Energy recovery wheel provided with 65% efficacy and economizer bypass | Sample text: See mechanical schedule, M-4XX, mechanical control sequences, drawing M-XXX
C403.7.5 | Kitchen exhaust systems (Mandatory) | Sample text: Kitchen exhaust systems | Replacement air introduced directly into the hood cavity of kitchen exhaust hoods shall not exceed 10% of the hood exhaust airflow rate. Conditioned supply air delivered to any space shall not exceed the greater of the items listed in this section of this code | Sample text: Kitchen exhaust system provided as per requirements | Sample text: See mechanical schedule, M-4XX, mechanical control sequences, drawing M-XXX
C403.7.6 | Automatic control of HVAC systems serving guestrooms (Mandatory) | Sample text: HVAC control in All hotel rooms | In hotels and motels with greater than 50 guest rooms, automatic control for the HVAC equipment and ventilation system serving each guest room shall be configured to setback or turn off when unoccupied. | Sample text: Guest rooms provided with Captive key card system as per requirements. | Sample text: See mechanical details, drawing M-XXX, mechanical plans, M-1XX, M-1XX, M-1XX, mechanical control sequences, drawing M-XXX
C403.7.7 | Shutoff dampers (Mandatory) | Sample text: Outdoor air intake, exhaust openings, stairway and shaft vents | Each outdoor supply air and exhaust air ducts shall be provided with motorized dampers to shut off or open as required by this section. Class I motorized damper with a maximum air leakage rate of 4cfm/ft2 of damper surface area at 1.0 inch water gauge. | Sample text: Class I motorized damper with a maximum air leakage rate of 4cfm/ft2 of damper surface area at 1.0 inch water gauge | Sample text: See mechanical plans, M-XX1, M-XX2, M-XX3, mechanical control sequences, drawing M-4XX
C403.8.1, TABLES C403.8.1(1) & C403.8.1(2) | Allowable Fan Horsepower (Mandatory) | Sample text: Exhaust Fans, TX-1 through TX-5, KX-1 through KX-5 | Total system fan hp shall not exceed limits in Table C403.8.1(1) | Sample text: Total Fan power = XXX bhp | Sample text: See mechanical details, drawing M-XXX
C403.8.2 | Motor nameplate horsepower (Mandatory) | Sample text: Exhaust Fans, TX-1 through TX-5, KX-1 through KX-5 | Motor selection does not except 1.5xbhp for fans less than 6bhp | Sample Text: Fan hp < 8 hp hp = 1.5 * 5.5bhp | Sample text: See mechanical details, drawing M-XXX
C403.8.3 | Fan Efficiency (Mandatory) | Sample text: Fan efficiency for AHU-1, 2, 3 | Minimum FEG = 67 | Sample text: Minimum FEG = 70 | Sample text: See mechanical details, drawing M-XXX
C403.8.4 | Fractional hp fan motors (Mandatory) | Sample text: Fractional hp fan motors | Motor fans 1/12 hp to 1 hp shall be electronically commutated motors or have a minimum efficiency of 70% and must have the means to adjust motor speed for either balancing or remote control. The use of belt-driven fans to sheave adjustments for airflow balancing instead of varying motor speed are permitted. | Sample text: Motor fan 1 hp and efficiency 70% | Sample text: See mechanical schedule, M-4XX, mechanical control sequences, drawing M-XXX
C403.8.5.1 | Fan Airflow control | Sample text: Fan controls for single-zone DX cooling system 135kBTU/h | Supply fans controlled by variable speed drives and configured to requirements in C403.8.5.1. | Sample text: Variable speed fan controls provided per requirements | Sample text: See mechanical schedule, M-4XX, mechanical control sequences, drawing M-XXX
C403.9 | Heat rejection equipment | Sample text: Cooling Towers, CT-1, CT-2 | Fans shall be able to operate at 2/3 speed or less, and have controls to adjust fan speed based on demand | Sample text: Fans on CT-1, CT-2 equipped with VFD controls per requirements | Sample text: See mechanical schedule, M-4XX, mechanical control sequences, drawing M-XXX
C403.9.5 | Heat Recovery for Service Water Heating | Sample text: Water cooled Chiller plant = 2 million BTU/h | Provide condenser water heat recovery, required for 24 hr/day operations, with water cooled systems over 6 million btu/h | Sample text: not applicable | Sample text: See mechanical schedule, M-4XX, mechanical control sequences, drawing M-XXX
C403.10 | Refrigeration equipment performance | Sample text: Minimum efficiency requirements for commercial refrigeration and commercial refrigerators and freezers | Refrigeration equipment shall have an energy use in kWh/day not greater than the values of Tables C403.10.1(1) and C403.10.1(2) | Sample text: Commercial refrigerators provided as per requirements | Sample text: See mechanical details, drawing M-XXX, mechanical plans, M-1XX, M-1XX, M-1XX, mechanical control sequences, drawing M-XXX
C403.10.4 | Refrigeration systems | Sample text: Refrigeration systems | Refrigerated display cases, walk-in coolers or walk-in freezers that are served by remote compressors and remote condensers not located in a condensing unit, shall comply with Sections C403.10.4.1 and C403.10.4.2. | Sample text: Refrigeration systems provided as required | Sample text: See mechanical schedule, M-4XX, mechanical control sequences, drawing M-XXX
C403.11.1 | Duct and plenum insulation and sealing (Mandatory) | Sample text: All ductwork | Supply and return ducts and plenums in shall have a minimum of R-6 where located in unconditioned spaces and R-8 minimum where located outside the building. Where located within a building envelope assembly, the duct or plenum shall be separated from the building exterior or unconditioned or exempt spaces by a minimum of R-8. | Sample text: Unconditioned spaces: R-6 Conditioned spaces: None, exterior wall insulated >R-8 | Sample text: See mechanical drawing M-XXX
C403.11.2 | Duct Construction (Mandatory) | Sample text: Ductwork | Shall be constructed and erected in accordance with the NYCMC | Sample text: Ductwork must be constructed and erected in accordance with the NYCMC | Sample text: See mechanical drawing M-XXX
C403.11.2.1 | Low-Pressure Duct Systems (Mandatory) | Sample text: Low Pressure Ductwork | All low pressure ducts, operating at 2" of W.G. or less shall be properly sealed with approved methods | Sample text: All low pressure ducts properly sealed as per requirements | Sample text: See mechanical drawing M-XXX
C403.11.2.2 | Medium-Pressure Duct Systems (Mandatory) | Sample text: Medium Pressure Ductwork | Ducts operating between 2" and 3" W.G. shall be insulated and sealed per C403.11.1 and must be clearly indicated on the construction documents in accordance with NYCMC | Sample text: all medium pressure ducts sealed as per requirements and insulated to R-XX | Sample text: See mechanical drawing M-XXX
C403.11.2.3 | High Pressure Duct Systems (Mandatory) | Sample text: High Pressure Ductwork | Ducts operating in excess of 3" W.G. shall be insulated and sealed per C403.11.1 and leak tested per code requirements with a rate of air leakage (CL) less than or equal to 4.0 | Sample text: all high pressure ducts sealed as per requirements and insulated to R-8. All ducts leak tested to < 4.0, per Equation 4-8 | Sample text: See mechanical drawing M-XXX
TABLE C403.11.3 | Minimum Piping Insulation Thickness | Sample text: Boiler piping insulation, mini-split refrigerant insulation | Sample text: Boiler piping insulation: 105-140F, 1-1.5" diameter = 1.0 inches Refrigerant insulation: <40F, < 1" diameter = 0.5 inches | Sample text: Boiler piping insulation: 1.5 inches Refrigerant insulation: 0.5 inches | Sample text: See mechanical drawing M-XXX
C403.11.3.1 | Protection of piping insulation (Mandatory) | Sample text: Piping located outdoors | All piping insulation is protected from damage, including that due to sunlight, moisture, equipment maintenance and wind. Adhesive tape is not permitted. | Sample text: All outdoor piping insulation is protected from damage by using (XXXX - type of material). | Sample text: See mechanical drawing M-XXX
C403.12.1 | Heating Outside a Building | Sample text: Parking Garage heating | All heating systems installed outdoors shall be of the radiant type, with an occupancy switch or timer switch. | Sample text: Radiant heat system provided as per requirements | Sample text: See mechanical details, drawing M-XXX, mechanical plans, M-1XX, M-1XX, M-1XX, mechanical control sequences, drawing M-XXX
C403.12.2 | Snow- and ice-melt system controls | Sample text: Snow- and ice-melt system at carport | Automatic controls shall shutoff snowmelt systems when pavement temperature is above 50°F and no precipitation is falling and automatic or manual control to shutoff the system when the outdoor temperature is above 40°F | Sample text: Snow-and ice-melt system programmable to meet requirements | Sample text: See mechanical plans, M-XX1, M-XX2, M-XX3, mechanical control sequences, drawing M-4XX
C403.12.2 | Freeze protection system controls | Sample text: Heat tracing of outdoor piping | Freeze protection systems shall include automatic controls shall shut off the systems when outdoor air temperatures are above 40°F or when the conditions of the protected fluid will prevent freezing | Sample text: Heat tracing of outdoor piping shall include automatic controls that shut off the systems when outdoor temperatures are above 40°F or when the conditions of the protected fluid will prevent freezing | Sample text: See mechanical plans, M-XX1, M-XX2, M-XX3, mechanical control sequences, drawing M-4XX
C408.2 | Mechanical, renewable energy, and service water heating systems commissioning and completion requirements | Sample text: Commissioning | Mechanical systems shall be commissioned and completed in accordance with Section C408 | Sample text: Total building heating capacity = 750,000 BTU/h Total cooling capacity = 620,000 BTU/h Commissioning is required for this project per requirements | Sample text: See mechanical drawing M-XXX

## Com.ECC - DHW
2020 NYCECC Tabular Analysis Commercial Building in compliance with ECC
Energy Code Scope of Work
For all ALTERATION job applications where the proposed scope of alteration work is limited to partial areas of the existing buildings and/or conditions, please provide a detailed description of the proposed scope of work here, and itemize the altered elements in the tabular format below.
Note for ALTERATION job application: For each altered element where ALTERATION-specific exception/allowance is applied, create a row in the table to cite the applicable code section and to report the Supporting Documentation location. For examples of ALTERATION-specific exceptions/allowances, refer to 101.2.5, C503.1, C503.6, and C504.2.
NYCECC Citation | Provision | Item Description | Code Prescriptive Value (ECC) | Proposed Design Value | Supporting Documentation
C404.2 Table C404.2 | Service water-heating Equipment Performance Efficiency | Sample text: Domestic Water Heater, DWH-1,-2 | Shall meet efficiency requirements of table C404.2. If capacity is 1 MBH or greater, 90% Et or greater is required in Section C404.2.1 | Sample text: 92% Et, Gas-fired, (2) 500,000 Btu/h | Sample text: See plumbing schedules, drawing P-XXX
C404.3 | Heat traps for hot water storage tanks | Sample text: Heat traps | Water-heating equipment shall be provided with heat traps on the supply and discharge piping if not integrated with the equipment. | Sample text: Brand XXX water heating equipment supplied with integral heating traps | Sample text: See plumbing schedules, drawing P-XXX
C404.4 | Insulation of piping | Sample text: DHW insulation | Sample text: DHW piping insulation: 105-140F, 1-1.5" diameter = 1.0 inches | Sample text: DHW insulation = 1.0 inches | Sample text: See plumbing schedules, drawing P-XXX
C404.5 | Efficient heated water supply piping | Sample text: DHW efficient heated water design | One of the following items is required: 1. Max. allowable pipe length - list nominal pipe size, maximum pipe length per table C404.5.1. 2. Max. allowable pipe volume method - list nominal pipe size, maximum volume per foot length, total maximum volume based on proposed design length, per Table C404.5.1. | Sample text: Compliance with max. allowable pipe length method. | Sample text: See plumbing specification drawings, P-XXX
C404.5.1 Table C404.5.1 | Maximum allowable pipe length method | Sample text: DHW 1/2" piping | Sample text: Maximum allowable piping length from nearest source of heated water to the termination of the fixture supply shall not exceed a maximum distance of 43 feet | Sample text: Maximum distance from DHW riser to residential lavatory is 30 ft | Sample text: See plumbing specification drawings, P-XXX
C404.5.2 Table C404.5.1 | Maximum allowable pipe volume method | Sample text: DHW 1/2" piping | Sample text: Maximum allowable piping volume from nearest source of heated water to the termination of the fixture supply shall not exceed 2 ounces for any public lavatory fixture or 0.5 gallons for any other fixture. | Sample text: Maximum volume of water from DHW riser to residential lavatory is 0.4 gallons | Sample text: See plumbing specification drawings, P-XXX
C404.6 | Heated-water circulating and temperature maintenance systems | Hot water circulation pumps and heat trace | The system return pipe shall be a dedicated return pipe or cold water supply pipe. Controls for circulating hot water system pumps shall start the pump based on the identification of a demand for hot water within the occupancy. The controls shall automatically turn off the pump when the water in the circulation loop is at the desired temperature and when there is no demand for hot water. Gravity and thermo-syphon circulation systems shall be prohibited. Heat trace shall be arranged to be turned off automatically when there is no hot water demand. | Sample text: DHW circulation pump controls provided as required | Sample text: See plumbing specification drawings, P-XXX
C404.7 | Demand recirculation controls | Demand recirculation controls | The control shall start the pump upon receiving a signal from the action of a user of a fixture or appliance, sensing the presence of a user of a fixture or sensing the flow of hot or tempered water to a fixture fitting or appliance. The control shall limit the temperature of the water entering the cold-water piping to 104 degrees F (40 degrees C). | Sample text: Demand recirculation controls provided per requirements | Sample text: See plumbing specification drawings, P-XXX
C404.8 | Drain water heat recovery units | Drain water heat recovery units | Potable waterside pressure loss shall be less than 10 psi at maximum design flow. For Group R occupancies, the efficiency of drain water heat recovery unit efficiency shall be in accordance with CSA B55.1. | Sample text: Drain water heat recovery not provided. | Sample text: See plumbing specification drawings, P-XXX
C404.9 | Energy consumption of pools and permanent spas (Mandatory) | Sample text: Pool and Permanent Spa Controls | Shall be controlled by the requirements in Sections C404.9.1 through C404.9.3. | Sample text: Pool heaters and pump motors provided with controls as per requirements. | Sample text: See plumbing specification drawings, P-XXX
C404.9.3 | Covers | Sample text: Pool Covers for outdoor heated pool | Outdoor heated pools and outdoor permanent spas shall be provided with a vapor-retardant cover or other approved vapor-retardant means. | Sample text: Outdoor heated pools equipped with a vapor-retardant cover | Sample text: See plumbing specification drawings, P-XXX
C404.10 | Energy consumption of portable spas (Mandatory) | Sample text: Energy consumption of portable spas | The energy consumption of electric-powered portable spas shall be controlled by the requirements of APSP 14. | Sample text: The energy consumption of electric-powered portable spas shall be controlled by the requirements of APSP 14. | Sample text: See plumbing specification drawings, P-XXX
C408.2 | Mechanical, renewable energy, and service water heating systems commissioning and completion requirements | Sample text: Service water-heating system commissioning and completion requirements | Service water-heating systems, swimming pool water-heating systems, spa water-heating systems and the controls for those systems shall be commissioned and completed in accordance with Section C408.2. | Sample text: Total heating capacity (including Service Water) = 750,000 BTU/h Commissioning will be performed per requirements. | Sample text: See plumbing specification drawings, P-XXX

## Com.ECC - Lighting
2020 NYCECC Tabular Analysis Commercial Building in compliance with ECC
Energy Code Scope of Work
For all ALTERATION job applications where the proposed scope of alteration work is limited to partial areas of the existing buildings and/or conditions, please provide a detailed description of the proposed scope of work here, and itemize the altered elements in the tabular format below.
Note for ALTERATION job application: For each altered element where ALTERATION-specific exception/allowance is applied, create a row in the table to cite the applicable code section and to report the Supporting Documentation location. For examples of ALTERATION-specific exceptions/allowances, refer to 101.2.5, C503.1, C503.6, and C504.2.
NYCECC Citation | Provision | Item Description | Code Prescriptive Value (ECC) | Proposed Design Value | Supporting Documentation
C405.1 | Dwelling Unit Lighting | Sample text: Dwelling unit lighting fixtures | Not less than 90% of the lamps in permanently installed lighting fixtures shall use lamps with an efficacy of at least 65 lumens per watt, or have a total luminaire efficacy of at least 45 lumens per watt. | Sample text: All lamps in fixtures are 68 lumens per watt. | Sample text: see drawing E-XXX (Lighting fixture schedules)
C405.2 | Lighting controls (Mandatory) | Sample text: interior lighting controls include occupancy sensors, daylight responsive controls, bi-level controls, and automatic shut-off | Lighting systems shall be provided with controls as specified in Sections C405.2.1 through C405.2.6. | Sample text: Occupancy sensors in restrooms, conference rooms, open offices; daylight responsive controls in all offices; bi-level controls in stairwells; automatic shut-off via BMS for all lighting | Sample text: see drawing EN-XXX (Lighting fixture schedule & narratives)
C405.2.1, C405.2.1.1, C405.2.1.2 | Occupant sensor controls | Sample text: Occupant sensor controls are provided in each conference room, restroom, storage area, corridor, stairwell and open plan office | Sample Text: Occupant sensors required in each restroom, storage area, corridor, stairwell and open plan office. Vacancy sensors (manual-on, auto-off) required in each conference room. | Sample text: Occupancy & vacancy sensors provided with 15 minute shut off limit. Manual-off vacancy sensors required in conference rooms. | Sample text: see drawing E-XXX (lighting fixture schedule & narratives)
C405.2.1.3 | Occupant sensor control function in open plan office areas, cafeteria dining areas, and fast food dining areas | Sample text: Occupant sensor control function in open plan offices | Sample text: Open plan office occupancy controls shall comply with all of the following: 1. general lighting controlled by control zones < 600 sq ft 2. lighting automatically turns off in all control zones within 15 min after all occupants left the open plan office 3. General lighting power in each control zone is reduced by not less than 80% of full zone lighting power in a uniform illumination pattern within 15 min of all occupants leaving the control zone. 4. Daylight responsive control will activate open plan offices lighting only when occupancy is detected. | Sample text: Open plan office occupancy controls are configured as per code requirements | Sample text: see drawing E-XXX (lighting fixture schedule & narratives)
C405.2.1.4 | Occupant sensor control function for egress illumination | Sample text: Occupant sensor controls for egress illumination | Sample text: All luminaires serving the exit access, corridors, stairwells shall contain occupancy sensors that reduce the lighting power by 50 percent when unoccupied for a period longer than 15 minutes. | Sample text: Exception 1 applies to all corridors and stairwells. The total lighting is less than 0.02 watts /sq ft. | Sample text: see drawing EN-XXX (Lighting fixture schedules)
C405.2.2, | Time-switch controls | Sample text: Time-switch controls at room XX-X | Each area of the building that is not provided with occupant sensor controls complying with Section C405.2.1.1 shall be provided with time switch controls complying with Section C405.2.2.1. Exception: Where a manual control provides light reduction in accordance with Section C405.2.2.2, automatic controls shall not be required for the following: 1. Sleeping units. 2. Spaces where patient care is directly provided. 3. Spaces where an automatic shutoff would endanger occupant safety or security. 4. Lighting intended for continuous operation. 5. Shop and laboratory classrooms. | Sample text: All areas of the building are provided with occupancy sensors - time-switch controls not required. | Sample text: see drawing E-XXX (Lighting fixture schedules & narratives)
C405.2.2.1 | Time-switch control function | Sample text: Time-switch controls | Each space provided with time-switch controls shall also be provided with a manual control for light reduction in accordance with section C405.2.2.2. Time-switch controls shall include an override switching device that complies with the following: 1. Have a minimum 7-day clock. 2. Be capable of being set for seven different day types per week. 3. Incorporate an automatic holiday "shutoff" feature, which turns off all controlled lighting loads for at least 24 hours and then resumes normally scheduled operations. 4. Have program backup capabilities, which prevent the loss of program and time settings for at least 10 hours, if power is interrupted. 5. Include an override switch that complies with the following: 5.1. The override switch shall be a manual control. 5.2. The override switch, when initiated, shall permit the controlled lighting to remain on for not more than 2 hours. 5.3. Any individual override switch shall control the lighting for an area not larger than 5,000 square feet (465m²). Exceptions as per this code section. | Sample text: Time-switch controls provided as required. | Sample text: see drawing E-XXX (Lighting fixture schedules & narratives)
C405.2.2.2 | Light-reduction controls | Sample text: Light-reduction controls | Spaces required to have light-reduction controls shall have a manual control that allows the occupant to reduce the connected lighting load in a reasonably uniform illumination pattern by at least 50 percent. | Sample text: Light-reduction controls provided in open space on 5th floor. | Sample text: see drawing E-XXX (Lighting fixture schedules & narratives)
C405.2.3 | Daylight-responsive controls | Sample text: Daylight-responsive controls. | Daylight responsive controls complying with Section C405.2.3.1 shall be provided to control the electric lights within daylight zones in the following spaces: 1. Spaces with a total of more than 100 watts of general lighting within sidelight daylight zones complying with Section C405.2.3.2. General lighting does not include lighting that is required to have specific application control in accordance with Section C405.2.4. 2. Spaces with a total of more than 100 watts of general lighting within toplight daylight zones complying with Section C405.2.3.3. | Sample text: N/A Daylight responsive controls are not required for the following: Dwelling units and sleeping units. (Exception #2) | See drawing EN-XXX
C405.2.3.1 | Daylight-responsive control function | Sample text: Daylight-responsive controls | Where required, daylight-responsive controls shall be provided within each space for control of lights in that space and shall comply with requirements of C405.2.3.1. | Sample text: Daylight-responsive controls shall be provided as per C405.2.3.1. | See drawing EN-XXX
C405.2.3.2 | Sidelight daylight zone | Sample text: Sidelight daylight zones, Floors 2-10 | The sidelight daylight zone is the floor area adjacent to vertical fenestration which complies with C405.2.3.2 | Sample text: Sidelight daylight zones provided as per C405.2.3.2.Sidelit zone area provided on drawings. | See drawing EN-XXX
C405.2.3.3 | Toplight daylight zone | Sample text: Toplight daylight zone, Floor 10 | The toplight daylight zone is the floor area underneath a roof fenestration assembly which complies withC405.2.3.3. | Sample text: Toplight daylight zone on 5th floor complies with C405.2.3.3.Toplit zone area provided on drawings. | See drawing EN-XXX
C405.2.4 | Specific application controls | Sample text: Retail display case lighting | Specific application controls shall be provided for the following: 1. Display and accent light shall be controlled by a dedicated control that is independent of the controls for other lighting within the room or space. 2. Sleeping units have controls to automatically switch off all luminaires and switched receptacles within 20 minutes 3. Permanently installed luminaires within dwelling units have time-switch or light reduction controls 4. Nonvisual applications shall be controlled by a time-switch that is independently controlled from the general lighting in the room or space | Sample text: Display and accent light D4 to D9 shall be controlled by a dedicated control that is independent of the controls for other lighting within the room or space. | Sample text: see drawing EN-XXX
C405.2.5 | Manual controls | Sample text: Manual controls | Sample text: Manual controls shall be in a location with ready access to occupants and located where the controlled lights or visible or shall identify the area served by the lights and indicate their status | Sample text: Manual controls are per code. | Sample text: see drawing E-XXX (lighting fixture schedule & narratives)
C405.2.6, C405.2.6.1, C405.2.6.2, C405.2.6.3, C405.2.6.4 | Exterior lighting controls | Sample text: Exterior lighting controls | Exterior lighting system shall be provided with controls that comply with the following: 1. Lights shall be automatically turned off when daylight is present and satisfies the lighting needs 2. Building façade lighting and landscape lighting shall shut off not later than 1 hour after business closing to not earlier than 1 hour before business opening OR shall be controlled so the total wattage is reduced by not less than 50% by shutting off the lighting or dimming luminaires 3. Time switch controls shall have a clock capable of programming for >7 days, and being set for 7 different day types per week, have an automatic holiday setback feature, and have backup capabilities | Sample text: Lighting on the north building facade equipped with photosensors. See lighting Plan. | See drawing EN-XXX
C405.2.6.1, C405.2.6.2, C405.2.6.4 | Exterior decorative lighting controls | Sample text: Exterior decorative lighting controls | Building façade lighting and landscape lighting shall shut off not later than 1 hour after business closing to not earlier than 1 hour before business opening OR shall be controlled so the total wattage is reduced by not less than 50% by shutting off the lighting or dimming luminaires | Sample text: Lighting on the south building facade equipped with dimmable controls set to 50% power. See lighting Plan. | Sample text: see drawing E-XXX (lighting fixture schedule & narratives)
C405.2.6.5 | Outdoor parking area lighting controls | Sample text: Outdoor parking lighting controls | Luminaires having rated input wattage > 78 W and a mounting height < 24 feet shall be controlled to automatically reduce the power by a minimum of 50% when no activity is detected for 15 min or less. No more than 1500 W of lighting power shall be controlled together. | Sample text: Outdoor parking area lighting poles are equipped with occupancy sensors, per requirements. | Sample text: see drawing E-XXX (lighting fixture schedule & narratives)
C405.3 | Interior lighting power requirements | Sample text: Interior lighting power requirements | Sample text: Open Office: 0.78 W/SF Conf Rm: 0.93 W/SF Stairwell: 0.50 W/SF Restroom: 0.75 W/SF The total connected interior lighting power shall be determined in accordance with Equation 4-10. | Sample text: Open Office: 0.68 W/SF Conf Rm: 0.92 W/SF Stairwell: 0.43 W/SF Restroom: 0.60 W/SF LPD value for building is less than the interior lighting power calculated under Section C405.3.2. See drawing EN-XXX. | Sample text: see drawing EN-XXX (Lighting fixture schedules)
C405.4 | Exterior lighting power requirements (Mandatory) | Sample text: Total connected load of proposed exterior lighting for lighting zone 3 | Sample text: 10.21 kW The exterior lighting power allowance shall be determined in accordance with Section C405.5.1. | Sample text: 7.66 kW The total exterior lighting power is less than the exterior lighting power calculated under Section C405.4. See drawing EN-XXX. | Sample text: A-XXX drawings (Reflected Ceiling Plans for all floors) E-XXX drawings (Reflected Ceiling Plans for all floors) E-XXX - XXX (Fixture schedule, control narrative, and details)
C405.5 | Electrical meter (Mandatory) | Sample text: Separate electrical meters have been provided for each dwelling unit. | Each dwelling unit located in a Group R-2 building shall have a separate electrical meter. | Sample text: meter at unit XXX through XXX | Sample text: See note in general notes (EN-XXX).
C405.6 | Electrical transformers (Mandatory) | Sample text: Electrical transformers | Electric transformers shall meet the minimum efficiency requirements of Table C405.6 | Sample text: Impedance transformers are exempted as per Exception # 8. | Sample text: See drawing EN-XXX for notes.
C405.7 | Electrical motors (Mandatory) | Sample text: Electrical motors | Electric motors shall meet the minimum efficiency requirements of Tables C405.7(l) through C405.7(4) when tested and rated in accordance with the DOE 10 CFR 431. The efficiency shall be verified through certification under an approved certification program or, where a certification program does not exist, the equipment efficiency ratings shall be supported by data furnished by the motor manufacturer. | Sample text: Electric motors are in compliance as per C405.7. See motor manufacturer data on drawing E-XXX. | Sample text: See drawing EN-XXX.
C405.8 | Vertical and horizontal transportation systems and equipment | Sample text: Elevators | New traction elevators with a rise of 75 feet or more shall have a power conversion system that complies with C405.8.1.1.1 through C405.8.1.1.3 | Sample text: Regenerative drives and occupancy sensors provided for elevators | Sample text: See drawing EN-XXX.
C405.10 | Commercial kitchen equipment | Sample text: Kitchen equipment in cafeteria | Sample text: Standard Open Deep-Fat gas Fryer: >50% heavy load cooking energy efficiency, <9,000 Btu/h Idle energy rate | Sample text: Standard Open Deep-Fat gas Fryer: >50% heavy load cooking energy efficiency, <9,000 Btu/h Idle energy rate | Sample text: See drawing EN-XXX.
C405.11 | Whole building energy monitoring | Whole building fuel metering | Sample text: Measurement devices shall be installed to individually monitor the energy use in each of the following types of energy supplied by a utility, energy provider, or plant that is not with the building: 1. natural gas 2. fuel oil 3. propane 4. steam 5. chilled water 6. hot water | Sample text: Whole building meters provided for Natural gas. See mechanical plans/electrical plans. | Sample text: See drawing EN-XXX.
C405.12 | Whole building electrical monitoring | Whole building electrical metering | Sample text: Measurement devices shall be installed to record electrical energy us every 60 minutes. | Sample text: Whole building meter provided for electricity. See mechanical plans/electrical plans. | Sample text: See drawing EN-XXX.

## Com.ECC - Add'l Eff
2020 NYCECC Tabular Analysis Commercial Building in compliance with ECC
Energy Code Scope of Work
For all ALTERATION job applications where the proposed scope of alteration work is limited to partial areas of the existing buildings and/or conditions, please provide a detailed description of the proposed scope of work here, and itemize the altered elements in the tabular format below.
Note for ALTERATION job application: For each altered element where ALTERATION-specific exception/allowance is applied, create a row in the table to cite the applicable code section and to report the Supporting Documentation location. For examples of ALTERATION-specific exceptions/allowances, refer to 101.2.5, C503.1, C503.6, and C504.2.
NYCECC Citation | Provision | Item Description | Code Prescriptive Value (ECC) | Proposed Design Value | Supporting Documentation
C406.1 | Requirements (for ADDITIONAL EFFICIENCY PACKAGE OPTIONS) | Sample text: Choose one of six additional efficiency options | Buildings shall comply with at least one of the following: 1. More efficient HVAC performance in accordance with Section C406.2. 2. Reduced lighting power density system in accordance with Section C406.3. 3. Enhanced digital lighting controls in accordance with Section C406.4. 4. Provision of a dedicated outdoor air system with energy recovery ventilation for certain HVAC equipment in accordance with Section C406.5. 5. High-efficiency service water heating in accordance with Section C406.6. 6. Enhanced envelope performance in accordance with Section C406.7 | Sample text: Reduced lighting power density system in accordance with Section C406.3. | Sample text: See note on EN-XXX
C406.2 | More efficient HVAC equipment performance | More efficient HVAC equipment performance | Sample text: Equipment exceeds code min. by 10%: 1 MBTU/hr gas-fired, hot water boiler @ 80% Et, 300 ton air-cooled chiller @ 10.1 EER, 14 IPLV | Sample text: 1000 MBH gas-fired, hot water boiler @ 96% Et, 300 ton air-cooled chiller @ 12 EER, 16 IPLV | Sample text: See Mechanical schedule, drawing M-XXX
C406.3 | Reduced lighting power density | Reduced lighting power density | Sample text: Lighting exceeds code min. by 10%: Building Area Method Office: 0.69 W/SF | Sample text: Building Area Method Office: 0.50 W/SF | Sample text: See RCPs, Lighting Schedule, LPD calculation, drawing A-XXX, EN-XXX
C406.4 | Enhanced digital lighting controls | Enhanced digital lighting controls | Interior lighting in the building shall have enhanced lighting controls that shall be located, scheduled and operated in accordance with Section C405.2.2 & C406.4 | Sample text: Office and lobby lighting provided as per requirements | Sample text: See RCPs, Lighting Schedule, LPD calculation, drawing A-XXX, EN-XXX
C406.5 | Dedicated outdoor air system | Dedicated outdoor air system with energy recovery | Buildings covered by Section C403.4 shall be equipped with an independent ventilation system designed to provide not less than the minimum 1OO percent outdoor air to each individual occupied space, as specified by the New York City Mechanical Code, and be equipped with an energy recovery system. | Sample text: MAU-1 provides 100% outside air provided to all occupied space and is equipped with an Energy Recovery device | Sample text: See Mechanical schedule, drawing M-XXX
C406.6 | Reduced energy use in service water heating | Reduced energy use in service water heating | At least 60% of the domestic hot water is provided by waste-heat recovery. Buildings shall be of the following types to use this compliance method: 1. Group R-I: Boarding houses, hotels or motels. 2. Group 1-2: Hospitals, psychiatric hospitals and nursing homes. 3. Group A-2: Restaurants and banquet halls or buildings containing food preparation areas. 4. Group F: Laundries. 5. Group R-2: Buildings with residential occupancies. 6. Group A-3: Health clubs and spas. | Sample text: 75% of DHW load provided by waste-heat from Cogeneration system *As a motel, Group R-1 building, this project complies to use this method. | Sample text: See Mechanical schedule, drawing M-XXX, EN-XXX
C406.7 | Enhanced envelope performance | Enhanced envelope performance | The thermal performance of the envelope shall demonatrate a minimum 15 % improvement compared to the requirements of Section C402.1.5. | Sample text: ComCheck displays 18% improvement beyond code minimum | Sample text: EN-100 sheet
C406.8 | Reduced air infiltration | Reduced air infiltration | Must show compliance through testing to no more than 0.25 cfm/ft2 of envelope area @ 75 PA and witnessed by the Progress Inspector as indicated on TR-8 inspection IIA7. | Building thermal envelope to be tested to no more than 0.4 cfm/ft2 of envelope area @ 75 PA and witnessed by the Progress Inspector as indicated on TR-8 inspection IIA7. | Sample text: EN-100 sheet
C408.2 | Mechanical renewable energy, and service water heating systems commissioning and completion requirements | Mechanical System Commissioning | Commissioning required on HVAC systems | Sample text: Commissioning will be performed on all HVAC systems Total building heating capacity: 1,585 MBH Total building cooling capacity: 1,400 MBH | Sample text: See total heating & cooling capacity calculation M-XXX, commissioning requirement note on EN-XXX

## Com.ASHRAE - Envelope
2020 NYCECC Tabular Analysis Commercial Building in compliance with Appendix CA (Amendments to ASHRAE 90.1-2016)
Energy Code Scope of Work
For all ALTERATION job applications where the proposed scope of alteration work is limited to partial areas of the existing buildings and/or conditions, please provide a detailed description of the proposed scope of work here, and itemize the altered elements in the tabular format below.
Note for ALTERATION job application: For each altered element where ALTERATION-specific exception/allowance is applied, create a row in the table to cite the applicable code section and to report the Supporting Documentation location. For examples of ALTERATION-specific exceptions/allowances, refer to 101.2.5, 5.1.3, 6.1.1.3, 6.4.3.10.1, 7.1.1.3, 8.1.4, 9.1.2, and 10.1.1.3.
ASHRAE Citation | Provision | Item Description | Code Prescriptive Value (ASHRAE) | Proposed Design Value | Supporting Documentation
5.4.3.1 | Continuous Air barriers | Sample text: Continuous air barrier | A continuous air barrier for the opaque buildings envelope shall comply with Section 5.4.3.1. | Sample text: Continuous air barrier - 1/2 inch XPS with all joints sealed according to mfg.'s instructions. | Sample text: A-XXX, sealing details, Air sealing notes (A-XXX)
5.4.3.1.3.b | Materials | Sample text: Materials | Items 1 through 13 listed in this section must comply with the requirements of this section. | Sample text: Plywood with a thickness of not less than 3/8 inch meet the requirements of Section 5.4.3.1.3.b. | Sample text: Notes (A-XXX) Specs (A-XXX)
5.4.3.1.3.c | Assemblies | Sample text: Assemblies | Items 1 through 3 listed in this section must comply with the requirements of this section. | Sample text: Concrete masonry walls that are fully grouted meet the requirements of 5.4.3.1.3.c, provided joints are sealed and the requirements of 5.4.3.1 are met. | Sample text: Notes (A-XXX) Specs (A-XXX)
5.4.3.1.3.a | Air barrier testing | Sample text: Air barrier testing | New buildings 10,000 to 50,000 square feet, and less than or equal to 75 feet in height must show compliance through testing. The thermal envelope of the building must comply with Sections 5.4.3.1 and 5.4.3.2. Pressure differential of 0.3 inch water gauge. Air leakage rate 0.40 cfm/ft2maximum. | Sample text: All air barrier testing to be in accordance with ASTM E 779.Building thermal envelope to be tested to no more than 0.4 cfm/ft2 of envelope area @ 75 PA and witnessed by the Progress Inspector as indicated on TR-8 inspection IIA7. | Sample text: Air testing notes (A-XXX)
5.4.3.2 | Air leakage of fenestration and doors | Sample text: Replace curtainwall and glazed entrance doors, Floor 1. | Max Air Leakage Rates: Curtain walls and storefront glazing = 0.06 cfm/sf Commercial glazed swinging entrance doors and revolving doors = 1.0 cfm/sf of door area | Sample text: Curtain walls and storefront glazing = 0.06 cfm/sf Commercial glazed swinging entrance doors and revolving doors = 1.0 cfm/sf of door area | Sample text: Vertical fenestration: A-XX1-XX2 (Building Elevations) A-5XX (Schedules) A-6XX (Section details)
5.4.3.3 | Loading dock weatherseals | Provide weatherseals at loading dock. | Cargo doors and loading dock doors shall be equipped with weatherseals to restrict infiltration when vehicles are parked in doorway. | Sample text: weatherseals provided at loading dock door. | Sample text: See note in general notes (A-XX1).
5.4.3.4 | Vestibules | Sample text: Building Entrance vestibule | Vestibule provided at door separating conditioned space from the exterior. | Sample text: New 10’ deep vestibule @ building entrance. Two sets of swinging doors with self-closers. | Sample text: A-XXX (1st Floor Plan) A-5XX (Schedules) Incl. door closer notes in Comments column of Door Schedule).
5.4.4 | Thermal bridges (Mandatory) | Thermal bridges | Clear-field thermal bridges are identified on drawings and pre-calculated assembly values are from ASHRAE 90.1 Appendix A. Point thermal bridges greater than 8in2 are identified. Linear thermal bridges are outlined in tabular format including each linear thermal bridge type, the aggregate length for each, the relevant detail and cross-section through each thermal bridge, and the Psi-value for each thermal bridge. | Clear-field thermal bridges: all wall, roof and floor assemblies are derived from Appendix A of ASHRAE 90.1 Point thermal bridges: no point thermal bridges are in this design Linear thermal bridges: See Table 1 on sheet EN-3 | Sample text: See EN-3 for tabular format of linear thermal bridges, A-XXX, A-XXX and specifications drawing A-XXX
5.5, Table 5.5-4, 5.8.1.8 | Roof Assembly - Insulation entirely above roof deck | Sample text: New steel-deck roof | Minimum R-33ci | Sample text: Roof Type 1: 7” XPS (R -35) continuous insulation above deck | Sample text: Roof Type 1: A-XXX (Roof Plan) A-XXX (Wall Sections) X-Y/A-XXY (Roof Details)
5.5, Table 5.5-4, 5.8.1.8 | Roof assembly - metal buildings | Sample text: New roof on metal building | Sample text: Minimum R-19 + R-11 LS | Sample text: Roof Type 1: R-19 fiberglass batt cavity insulation plus 3" EPS (R-12) linear system (LS) with continuous insulation (ci) installed below the purlins | Sample text: Roof Type 1: A-XXX (Roof Plan) A-XXX (Wall Sections) X-Y/A-XXY (Roof Details)
5.5, Table 5.5-4, 5.8.1.8 | Roof assembly - attic and other | Sample text: New attic | Sample text: Minimum R-53 | Sample text: Roof Type 1: R -53 | Sample text: Roof Type 1: A-XXX (Roof Plan) A-XXX (Wall Sections) X-Y/A-XXY (Roof Details)
5.5, Table 5.5-4 | Walls, above-grade: Mass | Sample text: 8" CMU wall with continuous rigid insulation and brick veneer. | Sample text: Minimum R-13.25ci | Sample text: 3" Extruded polystyrene (XPS) = R-15 ci | Sample text: Exterior Wall Type X: A-XXX (1st Floor Plan) 2/A-XXX (Wall Details)
5.5, Table 5.5-4 | Walls, above-grade: Metal framed | Sample text: Steel-framed wall, 2x4 framing 16" O.C | Sample text: Minimum R-13 + R-8.5ci | Sample text: R-13 batt insulation installed between framing + R-10 ci installed on the exterior of the building | Sample text: Exterior Wall Type X: A-XXX (1st Floor Plan) 2/A-XXX (Wall Details)
5.5, Table 5.5-4 | Walls, above-grade: Wood framed & other | Sample text: Above-grade wood-framed wall 2x4 framing, 16" o.c. | Sample text: Minimum R-13 + R-4.5ci or R-19 + R-1.5ci | Sample text: Exterior Wall Type 1: R-13 fiberglass batt cavity insulation + 2" EPS (R-8) ci | Sample text: Exterior Wall Type X: A-XXX (1st Floor Plan) 2/A-XXX (Wall Details)
5.5, Table 5.5-4 | Below-grade walls | Sample text: Thermal insulation on the interior of new basement wall. | Sample text: Minimum R-10ci | Sample text: 2" Extruded Polystyrene (XPS) = R-10 | Sample text: Exterior Wall Type X: A-XXX (Basement Floor Plan) 2/A-XXX (Foundation Details)
5.5, Table 5.5-4 | Floors: Mass | Sample text: Thermal insulation at new concrete floor over garage. | Sample text: Minimum R-16.7ci | Sample text: 3.5" Extruded Polystyrene (XPS) = R-17.5 ci | Sample text: Exterior Wall Type X: A-XXX (Basement Floor Plan) 2/A-XXX (Foundation Details)
5.5, Table 5.5-4 | Floors: Joist/framing | Sample text: Thermal insulation at new steel-joist floor over unconditioned space. | Sample text: Minimum R-30 | Sample text: Exterior Wall Type 1: R-49 fiberglass batt cavity insulation | Sample text: Exterior Wall Type X: A-XXX (Basement Floor Plan) 2/A-XXX (Foundation Details)
5.5, Table 5.5-4 | Slab-on-grade floors: Heated slabs | Sample text: Slab-on-grade with radiant heating. | Sample text: Minimum R-15 for 24"below plus R-5ci under full slab | Sample text: R-5ci under full slab, R-15 extending from the top of the footing to 24" below | Sample text: Exterior Wall Type X: A-XXX (Basement Floor Plan) 2/A-XXX (Foundation Details)
5.5, Table 5.5-4 | Opaque doors, Nonswinging | Sample text: Insulated metal roll-up garage door. | Sample text: Minimum R-4.75 | Sample text: R-5 | Insulated Metal Roll-up Door: A-301-302 (Elevations) A-501 (Schedules)
5.5, Table 5.5-4 | Assembly U-factor, C-factor or F-factor-based method | Sample text: 8" block wall with R-13 batt insulation in metal studs and R-10 continuous exterior insulation | Sample text: Mass wall U = 0.086 | Sample text: U-factor calculated using ASHRAE 90.1-2016 Appendix A Ru - 2.07 (Table A3.1-3, 8" block, 115#) R - 10.5 (Table A3.1-4, 10ci) R - 4.7 (Table A3.1-4, R-13 in 3.5 metal stud) U = 1/(2.07 + 10.5 + 4.7) = 0.058 | Sample text: A-XXX, A-XX1-XX2 (Building Elevations) A-5XX (Schedules) A-6XX (Section details)
5.5.3.7 | Continuous insulation | Parapet design | Parapet shall be wrapped with continuous insulation having minimum R-value equivalent to the adjacent wall assembly. Above-grade wall assembly - 10ci. | Parapet wrapped in R-10ci | Sample text: A-XXX,
5.5.4 | Fenestration (Prescriptive) | Sample text: Fenestration requirements Elevation showing 95' demarcation | Sample text: Window U-factor below 95 feet Umax-0.30 (fixed) Umax-0.40 (operable) Window U-factor above 95 feet Umax-0.36 (fixed) Umax-0.42 (operable) SHGCmax - 0.36 | Sample text: W-1 (fixed) - installed below 95 feet U-0.28, SHGC - 0.36 W-2 (operable) - installed below 95 feet U-0.40, SHGC - 0.36 W-3 (fixed) - installed 95 feet & above U-0.32, SHGC - 0.36 W-2 (operable) - installed 95 feet & above U-0.40, SHGC - 0.36 | Sample text: A-XXX, EN-XXX (elevation showing 95' demarcation)
5.5.4.2, Table 5.5-4 | Maximum area | Sample text: Window to wall Ratio | Sample text: 40% Maximum | Sample text: 25% | Sample text: A-XX1-XX2 (Building Elevations) Gross wall area and gross window area.
5.5.4.2.3 | Minimum skylight fenestration area | Minimum skylight requirements | Sample text: Total daylight zone under skylights shall be not less than half the floor area. Skylights in office, storage, automotive service, manufacturing, nonrefrigerated warehouse, retail store and distribution/sorting area: Haze factor greater than 90%. | Sample text: Skylights provided on FL-12 above corridors and offices Haze factor 92% for all skylights. | Sample text: A-XXX (daylight zone calculation)
5.5.4.5 | Fenestration Orientation | Fenestration Orientation | AW < (AT)/4 and AE <(AT)/4 AW × SHGCW <(AT × SHGCC)/5 and AE × SHGCE <(AT × SHGCC)/5 | AW= 5000 ft2, AE = 5000 ft2, AT = 30,000 ft2SHGCW = 0.36, SHGCE = 0.36, SHGCC = 0.36 AW < (AT)/4: 5000 < 7,500 AW× SHGCW = 1800< 2160 | Sample text: A-XX1-XX2 (Building Elevations) Gross wall area and gross window area. A-XXX fenestration performance
5.5.4.6, Table 5.5-4 | Visible Transmittance/SHGC Ratio | Minimum VT/SHGC requirements when daylighting controls are required | VT/SHGC > 1.10 | VT = 0.90 SHGC = 0.36 VT/SHGC = 25 | A-XXX fenestration performance
5.8.1.6 | Recessed lighting | Sample text: Recessed luminaires in the thermal envelope to be weather sealed. | Sample text: Recessed luminaires installed in the building thermal envelope shall be sealed to maximum air leakage 2 cfm. | Sample text: Recessed luminaires in the roof ceiling assembly sealed to 1 cfm air movement. | Sample text: A-XXX (Reflected ceiling plan) A-5XX (Schedules) Sealant notes in Comments column of Luminaire schedule.
5.8.1.10 | Multiple layers of continuous insulation | Sample text: Installation of multiple layers of continuous insulation. | Two or more insulation boards in construction assemblies shall be in accordance with Section 5.8.1.10. If the manufacturer does not call for multiple layers the edge joints between each layer of continuous insulation boards shall be staggered. | Sample text: Stagger the edge joints between each layer of continuous insulation boards. | Sample text: A-XX1-XX2 (Building Elevations) A-5XX (Schedules) A-6XX (Section details)

## Com.ASHRAE - HVAC
2020 NYCECC Tabular Analysis Commercial Building in compliance with Appendix CA (Amendments to ASHRAE 90.1-2016)
Energy Code Scope of Work
For all ALTERATION job applications where the proposed scope of alteration work is limited to partial areas of the existing buildings and/or conditions, please provide a detailed description of the proposed scope of work here, and itemize the altered elements in the tabular format below.
Note for ALTERATION job application: For each altered element where ALTERATION-specific exception/allowance is applied, create a row in the table to cite the applicable code section and to report the Supporting Documentation location. For examples of ALTERATION-specific exceptions/allowances, refer to 101.2.5, 5.1.3, 6.1.1.3, 6.4.3.10.1, 7.1.1.3, 8.1.4, 9.1.2, and 10.1.1.3.
ASHRAE Citation | Provision | Item Description | Code Prescriptive Value (ASHRAE) | Proposed Design Value | Supporting Documentation
6.4.1.6 | Buildings with high efficiency space heating gas boiler systems | Sample text: Condensing boilers, gas-fired (B-1, B-2) | gas-fired condensing boilers with rated efficiency >90% Et shall be designed to operate in condensing mode. RWT < 120F. | Sample text: Return Water Temp (RWT) = 115F for B-1 and B-2 | Sample text: See mechanical plans, M-1XX, M-1XX, M-1XX, mechanical control sequences, drawing M-XXX, and mechanical details M-XXX
6.4.2.1 | Load calculations | HVAC system sizing | Sample text: Determined in accordance with ANSI/ASHRAE/ACCA Standard 183 HVAC Systems and Equipment Handbook | Sample text: Design loads are determined in accordance with the procedures described in the ANSI/ASHRAE/ACCA Standard183. Specified equipment sized within load calculation limits | Signed and sealed statement from Engineer certifying compliance with Energy Code
6.4.3.1 | Zone Thermostatic controls (Mandatory) | Sample text: Thermostats/humidistats for mechanical zones | Minimum one thermostat/humidistat required per zone | Sample text: One thermostat is provided for each zone | Sample text: Thermostats shown on mechanical plans, M-XX1, M-XX2, M-XX3.
6.4.3.2 | Set point overlap restriction (Mandatory) | Sample text: Heat pump, split unit thermostats | Zone thermostat operation shall have minimum 5 °F dead band between heating and cooling | Sample text: Each thermostat will be programmed as required | Sample text: See mechanical control sequences, drawing M-XXX.
6.4.3.3 | Off-hour controls (Mandatory) | Sample text: All zones | All zone thermostat shall be operated via thermostatic setback controls operated via an automatic time clock or a programmable control system | Sample text: Each thermostat will be programmable to meet requirements | Sample text: See mechanical control sequences, drawing M-XXX.
6.4.3.3.1 | Automatic setback and shutdown (Mandatory) | Sample text: All zones | Controls shall be capable of automatically starting and stopping the systems for seven different daily schedules per week, capable of having settings saved in memory for 10 hours during a loss of power, and a manual system "on" override for up to two hours, or an occupancy sensor | Sample text: Each thermostat will be programmable to meet requirements | Sample text: See mechanical control sequences, drawing M-XXX.
6.4.3.3.3 | Automatic start (Mandatory) | Sample text: All zones | Controls shall be provided for each HVAC system and automatically adjusting the daily start time of the HVAC in order to bring each space to the desired temperature. | Sample text: Each thermostat will be programmable to meet requirements | Sample text: See mechanical control sequences, drawing M-XXX.
6.4.3.3.4 | Zone isolation required (Mandatory) | Sample text: Zone isolation | HVAC systems serving zones that are over 25,000 ft2 in floor area or that span more than one floor and are designed to operate or be occupied nonsimultaneously shall be controlled independently and divided into isolation areas where each area has isolation devices and controls configured to automatically shut off the supply of conditioned and outdoor air to and exhaust air from the isolation area. | Sample text: There are independent controls for each open floor office as specified as Zone 1 and Zone 2 | Sample text: See mechanical plans, M-XX1, M-XX2, M-XX3, mechanical control sequences, drawing M-4XX
6.4.3.3.5 | Automatic control of HVAC systems serving guestrooms (Mandatory) | Sample text: HVAC control in All hotel rooms | In hotels and motels with greater than 50 guest rooms, automatic control for the HVAC equipment and ventilation system serving each guest room shall be configured to setback or turn off when unoccupied. | Sample text: Guest rooms provided with Captive key card system as per requirements. | Sample text: See mechanical details, drawing M-XXX, mechanical plans, M-1XX, M-1XX, M-1XX, mechanical control sequences, drawing M-XXX
6.4.3.4.2 | Shutoff dampers (Mandatory) | Sample text: Outdoor air intake, exhaust openings, stairway and shaft vents | Each outdoor supply air and exhaust air ducts shall be provided with motorized dampers to shut off or open as required by this section. Class I motorized damper with a maximum air leakage rate of 4cfm/ft2 of damper surface area at 1.0 inch water gauge. | Sample text: Class I motorized damper with a maximum air leakage rate of 4cfm/ft2 of damper surface area at 1.0 inch water gauge | Sample text: See mechanical plans, M-XX1, M-XX2, M-XX3, mechanical control sequences, drawing M-4XX
6.4.3.4.5 | Enclosed parking garage ventilation controls (Mandatory) | Sample text: Enclosed parking garage ventilation control requirements | Shall have contamination-sensing devices and automatic controls configured to stage fans or modulate fan average airflow rates to 50% or less of design capacity, or intermittently operate fans less than 20% of the occupied time or as required to maintain acceptable contaminant levels in accordance with NYC MC | Sample text: Enclosed parking garage fan equipped with VFD controls as per requirements | Sample text: See mechanical schedule, M-4XX, mechanical control sequences, drawing M-XXX
6.4.3.5 | Heat pump auxiliary heat control | Sample text: 3 ton packaged heat pump with electrical heat, HP-1 | Except during defrost, supplementary electric heat to be prevented from coming on when heat pump can meet load | Sample text: Electric heat shall be enable only when the heat pump cannot meet load. | Sample text: See mechanical control sequences, drawing M-XXX.
6.4.3.7 | Freeze protection and Snow- and ice-melt system controls | Sample text: Snow- and ice-melt system at carport | Freeze protection systems shall include automatic controls shall shut off the systems when outdoor air temperatures are above 40°F or when the conditions of the protected fluid will prevent freezing | Sample text: Heat tracing of outdoor piping shall include automatic controls that shut off the systems when outdoor temperatures are above 40°F or when the conditions of the protected fluid will prevent freezing | Sample text: See mechanical plans, M-XX1, M-XX2, M-XX3, mechanical control sequences, drawing M-4XX
6.4.3.8 | Ventilation controls for high occupancy areas | Sample text: RTU-1, DCV system in auditorium | Required in spaces greater than 500 square feet and occupant density of 25 people per 1000 square feet or greater | Sample text: RTU-1 includes a DCV system provided as per requirements | Sample text: See mechanical schedule, M-4XX, mechanical control sequences, drawing M-XXX
6.4.3.9 | Heated or cooled vestibules (mandatory) | Sample text: Entrance vestibule heating/cooling | heated vestibules to shut off when outdoor air temperature > 45F Heating setpoint <60F Cooling setpoint >85F | Sample text: Programmable thermostat in vestibule limits temperature to the code required setpoints. | Sample text: Thermostats shown on mechanical plans, M-XX1, M-XX2, M-XX3. See mechanical control sequences, drawing M-XXX.
6.4.3.10 | Direct Digital Control (DDC) Requirements | Sample text: DDC controls on boilers and cooling tower | DDC controls as per 6.4.3.10 | Sample text: BMS system provided meeting requirements of 6.4.3.10 | Sample text: See mechanical schedule, M-4XX, mechanical control sequences, drawing M-XXX
6.4.3.11 | Chilled-water Plant Monitoring | Sample text: Chiller plant controls | Chiller plant controls per 6.4.3.11 | Sample text: BMS system provided meeting requirements of 6.4.3.11 | Sample text: See mechanical schedule, M-4XX, mechanical control sequences, drawing M-XXX
6.4.3.12 | Economizer fault detection and diagnostics (Mandatory) | Sample text: RTU-1, Economizer fault detection and diagnostics | Air-cooled unitary direct-expansion units and VRF units which have an economizer must include a fault detection and diagnostics system which complies with items 1-7 listed in 6.4.3.12 | Sample text: RTU-1 includes economizer with fault detection and diagnostic controls, per requirements | Sample text: See mechanical schedule, M-4XX, mechanical control sequences, drawing M-XXX
6.4.4.1.1 | Protection of piping insulation (Mandatory) | Sample text: Piping located outdoors | All piping insulation is protected from damage, including that due to sunlight, moisture, equipment maintenance and wind. Adhesive tape is not permitted. | Sample text: All outdoor piping insulation is protected from damage by using (XXXX - type of material). | Sample text: See mechanical drawing M-XXX
6.4.4.1.2, Table 6.8.2 | Duct and plenum insulation | Sample text: All ductwork | Supply and return ducts and plenums in shall have a minimum of R-6 where located in unconditioned spaces and R-8 minimum where located outside the building. Where located within a building envelope assembly, the duct or plenum shall be separated from the building exterior or unconditioned or exempt spaces by a minimum of R-8. | Sample text: Unconditioned spaces: R-6 Conditioned spaces: None, exterior wall insulated >R-8 | Sample text: See mechanical drawing M-XXX
6.4.4.1.3, Table 6.8.3 | Piping Insulation | Sample text: Boiler piping insulation, mini-split refrigerant insulation | Sample text: Boiler piping insulation: 105-140F, 1-1.5" diameter = 1.0 inches Refrigerant insulation: <40F, < 1" diameter = 0.5 inches | Sample text: Boiler piping insulation: 1.5 inches Refrigerant insulation: 0.5 inches | Sample text: See mechanical drawing M-XXX
6.4.4.2.1 | Duct Sealing | Sample text: Ductwork sealing | All ducts shall be sealed according to requirements | Sample text: All low pressure ducts properly sealed as per requirements | Sample text: See mechanical drawing M-XXX
6.4.4.2.2 | Duct Leakage Test | Sample text: High Pressure Ductwork | Ducts operating in excess of 3" W.G. shall be insulated and sealed per 6.4.4.2 and leak tested per code requirements with a rate of air leakage (CL) less than or equal to 4.0 | Sample text: all high pressure ducts sealed as per requirements and insulated to R-8. All ducts leak tested to < 4.0, per Equation 4-8 | Sample text: See mechanical drawing M-XXX
6.4.5, 6.4.6, 6.5.11 | Walk-in coolers, freezers and refrigerated display cases | Sample text: Refrigeration systems | Refrigerated display cases, walk-in coolers or walk-in freezers that are served by remote compressors and remote condensers not located in a condensing unit, shall comply with Sections 6.4.5 and 6.4.6 | Sample text: Refrigeration systems provided as required | Sample text: See mechanical schedule, M-4XX, mechanical control sequences, drawing M-XXX
6.5.1 | Economizers (Prescriptive) | Sample text: Economizers on RTU-1, RTU-2 | Air Economizer required for all cooling systems, unless an exception is met | Sample text: Economizer not required PTAC-1 through PTAC-5, Item 3 Individual cooling unit < 270,000 BTU/h Economizer not required VRF-1 through VRF-5, exception 5 Minimum eff. Table C403.3.2(11): 11.0 EER High eff. exemption limit: 13.2 EER Proposed VRF: 13.5 EER | Sample text: See mechanical schedule, M-4XX
6.5.1.1 | Air economizers | Sample text: Air economizers, RTU-1 | Air economizers shall be configured to provide up to 100% of design supply air quantity as outdoor air for cooling. Economizer controls/dampers configured to sequence dampers with the cooling equipment. Fixed dry-bulb control, high limit shutoff when outdoor air Temp > 65. Systems capable of relieving excess outdoor air during economizer operation. | Sample text: Air economizer system controls, As per requirements | Sample text: See mechanical schedule, M-4XX, mechanical control sequences, drawing M-XXX
6.5.1.2 | Fluid economizers | Sample text: Fluid economizer, WSHP-1 through WSHP-5 | Fluid economizers shall be configured to cool supply air and provide 100% of expected cooling load at outdoor air temp <50Fdb, <45Fwb. Fluid economizer system shall have water-side pressure drop of < 15 feet OR a secondary loop | Sample text: Water economizer systems controls provided as per requirements. | Sample text: See mechanical schedule, M-4XX, mechanical control sequences, drawing M-XXX
6.5.1.3 | Integrated economizer control | Sample text: Economizer control on RTU-1, RTU-2 | Economizer systems shall be integrated with the mechanical cooling system and be capable of providing partial cooling even where additional mechanical cooling is required to provide the remainder of the cooling load. Controls shall not be capable of creating a false load in the mechanical cooling systems by limiting or disabling the economizer or any other means, except at the lowest stage of mechanical cooling. | Sample text: Economizers systems are integrated with the mechanical cooling system and capable of providing partial cooling, per control sequence | Sample text: See mechanical schedule, M-4XX, mechanical control sequences, drawing M-XXX
6.5.1.4 | Economizer heating system impact | Sample text: Economizer heating system impact | Economizer operation does not increase building heating energy use during normal operation | Sample text: Economizer operation does not increase building heating energy use during normal operation | Sample text: See mechanical schedule, M-4XX, mechanical control sequences, drawing M-XXX
6.5.2.2.1 | Three-pipe System | Sample text: Three Pipe Systems | Hydronic systems using a common return for both hot water and chilled water are prohibited | Sample text: Not applicable | Sample text: These systems are not used
6.5.2.2.2 | Two-pipe Changeover System | Sample text: Two Pipe Changeover | Dead band for change-over is a minimum of 15 degrees F based on O.A., minimum operation in one mode for 4 hours before changeover, heating and cooling supply temperature no more than 30 degrees F apart at change-over point. | Sample text: Dead band controls as per requirements | Sample text: See mechanical schedule, M-4XX, mechanical control sequences, drawing M-XXX
6.5.2.2.3 | Hydronic (Water Loop) Heat Pump Systems | Sample text: Water loop heat pump system controls | Minimum 20 degree F dead band between initiation of heat injection or heat rejection to water loop. Open circuit cooling tower on primary/secondary loop | Sample text: Heat pump system controls as per requirements | Sample text: See mechanical schedule, M-4XX, mechanical control sequences, drawing M-XXX
6.5.2.6 | Ventilation air heating control ( Mandatory) | Sample text: RTU-1 | Units that provide ventilation air and operate in conjunction with heating/cooling systems shall not warm supply air to greater than 600F when majority of zones require cooling. | Sample text: control sequences provided as required | Sample text: See mechanical schedule, M-4XX, mechanical control sequences, drawing M-XXX
6.5.3.1.1, table 6.5.3.1-2 | Allowable Fan Horsepower | Sample text: Exhaust Fans, TX-1 through TX-5, KX-1 through KX-5 | Total system fan hp shall not exceed limits in Table 6.5.3.1-1 | Sample text: Total Fan power = XXX bhp | Sample text: See mechanical details, drawing M-XXX
6.5.3.1.2 | Motor nameplate horsepower | Sample text: Exhaust Fans, TX-1 through TX-5, KX-1 through KX-5 | Motor selection does not exceed 1.5xbhp for fans less than 6bhp | Sample Text: Fan hp < 8 hp hp = 1.5 * 5.5bhp | Sample text: See mechanical details, drawing M-XXX
6.5.3.1.3 | Fan Efficiency | Sample text: Fan efficiency for AHU-1, 2, 3 | Minimum FEG = 67 | Sample text: Minimum FEG = 70 | Sample text: See mechanical details, drawing M-XXX
6.5.3.2.1 | Fan Airflow control | Sample text: Fan controls for single-zone DX cooling system 135kBTU/h | Supply fans controlled by variable speed drives and configured to requirements in 6.5.3.2. | Sample text: Variable speed fan controls provided per requirements | Sample text: See mechanical schedule, M-4XX, mechanical control sequences, drawing M-XXX
6.5.3.2.2 | VAV Static pressure sensor location | Sample text: VAV fans | Static pressure sensors used to control VAV fans shall be located such that the controller set point is not greater than 1.2 inches w.c.. Where this results in one or more sensors being located downstream of major duct splits, not less than one sensor shall be located on each major branch to ensure that static pressure can be maintained in each branch. | Sample text: Static sensor used to control VAV fans shall be as required | Sample text: See mechanical schedule, M-4XX, mechanical control sequences, drawing M-XXX
6.5.3.3 | Multiple zone VAV system ventilation optimization control | Sample text: Multi zone systems with DDC of zone boxes | Control system shall have automatic controls configured to reduce OA intake flow below design rates in response to changes in system ventilation efficiency | Sample text: control sequences provided as required | Sample text: See mechanical schedule, M-4XX, mechanical control sequences, drawing M-XXX
6.5.3.4 | Parallel-flow fan-powered VAV air terminal control | Sample text: Parallel-flow fan-powered VAV controls | Parallel-flow fan-powered VAV controls have automatic controls configured to: 1. terminal fan is off when space heating is required or where required for ventilation 2. Turn on terminal fan as first stage of heating before heating coil is activated 3. During heating for warmup or setback temperature control, operate terminal fan and heating coil without primary air | Sample text: control sequences provided as required | Sample text: See mechanical schedule, M-4XX, mechanical control sequences, drawing M-XXX
6.5.3.5 | Supply-air temperature reset controls | Sample text: HVAC system serving zones 5-XX | Control system shall automatically reset supply-air temperature in response to building load or outdoor air temperature. The controls shall be capable of resetting the supply air temperature not less than 25% of the difference between the design supply-air temperature and the design room air temperature. | Sample text: control sequences provided as required | Sample text: See mechanical schedule, M-4XX, mechanical control sequences, drawing M-XXX
6.5.3.6 | Fractional hp fan motors (Mandatory) | Sample text: Fractional hp fan motors | Motor fans 1/12 hp to 1 hp shall be electronically commutated motors or have a minimum efficiency of 70% and must have the means to adjust motor speed for either balancing or remote control. The use of belt-driven fans to sheave adjustments for airflow balancing instead of varying motor speed are permitted. | Sample text: Motor fan 1 hp and efficiency 70% | Sample text: See mechanical schedule, M-4XX, mechanical control sequences, drawing M-XXX
6.5.3.7 | Ventilation Design | Sample text: Ventilation cfm and Outdoor air control | Mechanical ventilation is provided in accordance with NYC MC Chapter 4. The minimum design airflow rate does not exceed the minimum by more than 135%. | Sample text: NYC MC, minimum outdoor air = 60cfm, | Sample text: See mechanical schedule, M-4XX, mechanical control sequences, drawing M-XXX
6.5.4.1 | Boiler turndown | Sample text: Boilers B-1, B-2 turndown controls | Boiler systems with design input greater than 1,000,000 Btu/h shall comply with the turndown ratio specified in Table 6.5.4.1. | Sample text: Boiler B-1, B2 each have 7 to 1 turndown ratio | Sample text: See mechanical plans, M-1XX, M-1XX, M-1XX, mechanical control sequences, drawing M-XXX, and mechanical details M-XXX
6.5.4.2 | Hydronic variable flow system | Sample text: Boilers B-1, B-2 reset controls | Chilled water pumps > 5 hp and hot water pumps > 10hp have variable flow systems and meet the requirements of this section | Sample text: Hot water pump controls provided as per requirements | Sample text: See mechanical schedule, M-4XX, mechanical control sequences, drawing M-XXX
6.5.4.3 | Chiller and boiler isolation | Sample text: Pumps CW-1 , HW-1 | Chilled water plants including more than one chiller shall have the capability to reduce flow automatically through the chiller plant when a chiller is shut down. Chillers piped in series for the purpose of increased temperature differential shall be considered as one chiller. Boiler plants including more than one boiler shall have the capability to reduce flow automatically through the boiler plant when a boiler is shut down. | Sample text: Pumps CW-1, HW-1 equipped with VFD controls as per requirements | Sample text: See mechanical plans, M-1XX, M-1XX, M-1XX, mechanical control sequences, drawing M-XXX, and mechanical details M-XXX
6.5.4.4 | Chilled- and Hot-Water Temperature Reset Controls | Sample text: Boilers B-1, B-2 reset controls | Hydronic systems greater than or equal to 300,000 Btu/h in design output capacity supplying heated or chilled water to comfort conditioning systems shall include controls in this section. | Sample text: Boiler controls provided as per requirements | Sample text: See mechanical schedule, M-4XX, mechanical control sequences, drawing M-XXX
6.5.4.5 | Hydronic (water loop) heat pumps and water-cooled unitary equipment | Sample text: Two-position valve and pump controls for WSHP 1,2 | Each hydronic heat pump equipped with two-position valve. Total pump system power exceeding 5 hp shall have variable flow. | Sample text: WSHP 1,2 controls provided as per requirements | Sample text: See mechanical schedule, M-4XX, mechanical control sequences, drawing M-XXX
6.5.4.6 | Pipe sizing | Sample text: condensing water piping design | Sample text: 4" condenser water piping, operating >4400 hrs/year, maximum 320 GPM for variable flow | Sample text: 4" condenser water piping, designed for 300 GPM with variable flow | Sample text: See mechanical schedule, M-4XX,
6.5.5 | Heat rejection equipment | Sample text: Cooling Towers, CT-1, CT-2 | Fans shall be able to operate at 2/3 speed or less, and have controls to adjust fan speed based on demand | Sample text: Fans on CT-1, CT-2 equipped with VFD controls per requirements | Sample text: See mechanical schedule, M-4XX, mechanical control sequences, drawing M-XXX
6.5.6.1 | Energy recovery ventilation systems (Mandatory) | Sample text: MAU-1, energy recovery wheel | Required in systems with design air capacity and (%) outdoor air at full design flow rate shown in Tables 6.5.6.1-1 and 6.5.6.1-2. Minimum 50% total effectiveness. | Sample text: Energy recovery wheel provided with 65% efficacy and economizer bypass | Sample text: See mechanical schedule, M-4XX, mechanical control sequences, drawing M-XXX
6.5.6.2 | Heat Recovery for Service Water Heating | Sample text: Water cooled Chiller plant = 2 million BTU/h | Provide condenser water heat recovery, required for 24 hr/day operations, with water cooled systems over 6 million btu/h | Sample text: not applicable | Sample text: See mechanical schedule, M-4XX, mechanical control sequences, drawing M-XXX
6.5.7.2 | Kitchen exhaust systems (Mandatory) | Sample text: Kitchen exhaust systems | Replacement air introduced directly into the hood cavity of kitchen exhaust hoods shall not exceed 10% of the hood exhaust airflow rate. Conditioned supply air delivered to any space shall not exceed the greater of the items listed in this section of this code | Sample text: Kitchen exhaust system provided as per requirements | Sample text: See mechanical schedule, M-4XX, mechanical control sequences, drawing M-XXX
6.5.8 | Radiant heating system | Sample text: Parking Garage heating | All heating systems installed outdoors shall be of the radiant type, with an occupancy switch or timer switch. | Sample text: Radiant heat system provided as per requirements | Sample text: See mechanical details, drawing M-XXX, mechanical plans, M-1XX, M-1XX, M-1XX, mechanical control sequences, drawing M-XXX
6.5.9 | Hot Gas Bypass Limitation | Sample text: 75kbtu/h unitary package | Hot gas bypass is allowed only on systems with multiple steps of unloading or continuous capacity modulation. Allowed Bypass capacity per Table C403.3.3 | Sample text: All cooling systems do not use hot gas bypass | Sample text: See mechanical schedule, M-4XX, mechanical control sequences, drawing M-XXX
6.7.2.3 | Mechanical, renewable energy, and service water heating systems commissioning and completion requirements | Sample text: Commissioning | Mechanical systems shall be commissioned and completed in accordance with Section C408 | Sample text: Total building heating capacity = 750,000 BTU/h Total cooling capacity = 620,000 BTU/h Commissioning is required for this project per requirements | Sample text: See mechanical drawing M-XXX
Table 6.8.1-1 | Minimum efficiency requirements: electrically operated unitary air conditioners and condensing units | Sample text: (1) Split System 7.5 ton air cooled AC unit, AC-1 Sample text: (1) new air cooled condensing unit, 150,000 Btu/, C-1 | Sample text: 11.2 EER , 12.9 IEER (AC-1) Sample text: 10.5 EER, 11.8 IEER (C-1) | Sample text: 12.0 EER, 13.5 IEER (AC-1) Sample text: 11.1 EER, 12.2 IPLV (C-1) | Sample text: Split System AC units schedule, drawing M-XXX Sample text: Condensing units schedule, drawing M-XXX
Table 6.8.1-2 | Minimum efficiency requirements: electrically operated unitary and applied heat pumps | Sample text: PTAC (Cooling Mode) New construction, 12,000 BTU/h, PTAC-1 | Sample text: 14.0 - (0.300 x Cap/1000) = 10.4 EER | Sample text: 10.5 EER | Sample text: PTAC AC units schedule, drawing M-XXX
Table 6.8.1-3 | Water chilling packages - efficiency requirements | Sample text: new air cooled chiller, 200 ton | Sample text: PATH A: >10.1 EER @ Full load, 14.0 IPLV OR PATH B: >9.7 EER @ Full load, 16.1 IPLV | Sample text: 10.2 EER @ Full load, 15 IPLV | Sample text: Chiller schedule, drawing M-XXX
Table 6.8.1-4 | Minimum efficiency requirements: electrically operated PTACs, PTHPs, Single-package vertical AC, Single-package vertical HP, Room AC, and Room AC-HPs | Sample text: Room AC w/ louvered slides, 8,000 BTU/h, RAC-1 | Sample text: 10.9 CEER | Sample text: 10.9 CEER | Sample text: Room AC units schedule, drawing M-XXX
Table 6.8.1-5 | Warm-air furnaces and combination warm-air furnaces/air-conditioning units, warm-air duct furnaces and unit heaters, minimum efficiency requirements | Sample text: new warm-air furnace, gas fired 250,000 BTU/h, RTU-1 | Sample text: 80% Et | Sample text: 81% Et | Sample text: Furnace units schedule, drawing M-XXX
Table 6.8.1-6 | Minimum efficiency requirements: gas- and oil-fired boilers | Sample text: Gas fired, hot-water boiler 500,000 Btu/h input, B-1 | Sample text: 80% Et | Sample text: 83% Et | Sample text: Boiler schedule, drawing M-XXX
Table 6.8.1-7 | Minimum efficiency requirements: heat rejection equipment | Sample text: new axial fan open circuit cooling tower, 200 tons | Sample text: 40.2 gpm/hp | Sample text: 40.2 gpm/hp | Sample text: Chiller schedule, drawing M-XXX
Table 6.8.1-8 | Heat Transfer Equipment | Sample text: Liquid-to-liquid heat exchanger | Sample text: minimum efficiency not required, tested to AHRI 400 | Sample text: minimum efficiency not required, tested to AHRI 400 | Samples text: Equipment schedule, drawing M-XXX
Table 6.8.1-9 | Minimum efficiency requirements: electrically operated variable-refrigerant-flow air conditioners | Sample text: VRF air cooled air conditioner, 72,000 Btu/h (condenser capacity) | Sample text: 11.2 SEER, 15.5 IEER | Sample text: 11.5 SEER, 18.1 IEER | Samples text: VRF equipment schedule, drawing M-XXX
Table 6.8.1-10 | Minimum efficiency requirements: electrically operated variable-refrigerant-flow air-to-air and applied heat pumps | Sample text: VRF heat pump, without heat recovery, 72,000 Btu/h (condenser capacity) | Sample text: 11.0 EER, 14.6 IEER (cooling) 3.3 COPH (heating) | Sample text: 11.5 EER, 18.1 IEER (cooling) 3.5 COPH (heating) | Samples text: VRF equipment schedule, drawing M-XXX
Table 6.8.1-13 | Refrigeration equipment performance | Sample text: Minimum efficiency requirements for commercial refrigeration and commercial refrigerators and freezers | Refrigeration equipment shall have an energy use in kWh/day not greater than the values of Tables C403.10.1(1) and C403.10.1(2) | Sample text: Commercial refrigerators provided as per requirements | Sample text: See mechanical details, drawing M-XXX, mechanical plans, M-1XX, M-1XX, M-1XX, mechanical control sequences, drawing M-XXX

## Com.ASHRAE - Lighting Power
2020 NYCECC Tabular Analysis Commercial Building in compliance with Appendix CA (Amendments to ASHRAE 90.1-2016)
Energy Code Scope of Work
For all ALTERATION job applications where the proposed scope of alteration work is limited to partial areas of the existing buildings and/or conditions, please provide a detailed description of the proposed scope of work here, and itemize the altered elements in the tabular format below.
Note for ALTERATION job application: For each altered element where ALTERATION-specific exception/allowance is applied, create a row in the table to cite the applicable code section and to report the Supporting Documentation location. For examples of ALTERATION-specific exceptions/allowances, refer to 101.2.5, 5.1.3, 6.1.1.3, 6.4.3.10.1, 7.1.1.3, 8.1.4, 9.1.2, and 10.1.1.3.
ASHRAE Citation | Provision | Item Description | Code Prescriptive Value (ASHRAE) | Proposed Design Value | Supporting Documentation
9.2.2.3, Table 9.5.1, Table 9.6.1 | Interior lighting power requirements | Sample text: Interior lighting power requirements | Sample text: Open Office: 0.78 W/SF Conf Rm: 0.93 W/SF Stairwell: 0.50 W/SF Restroom: 0.75 W/SF The total connected interior lighting power shall be determined in accordance with Equation 4-10. | Sample text: Open Office: 0.68 W/SF Conf Rm: 0.92 W/SF Stairwell: 0.43 W/SF Restroom: 0.60 W/SF LPD value for building is less than the interior lighting power calculated under Section C405.3.2. See drawing EN-XXX. | Sample text: see drawing EN-XXX (Lighting fixture schedules)
9.4.1 | Lighting controls (Mandatory) | Sample text: interior lighting controls include occupancy sensors, daylight responsive controls, bi-level controls, and automatic shut-off | Lighting systems shall be provided with controls as specified in Sections 9.4.1.1. | Sample text: Occupancy sensors in restrooms, conference rooms, open offices; daylight responsive controls in all offices; bi-level controls in stairwells; automatic shut-off via BMS for all lighting | Sample text: see drawing EN-XXX (Lighting fixture schedule & narratives)
9.4.1.1(a) | Local controls | Sample text: Manual controls | Sample text: There shall be one or more manual lighting controls in the space that controls all of the lighting in the space. Each control device shall control an area (1) no larger than 2500 ft2 if the space is 10,000 ft2 and (2) no larger than 10,000 ft2 otherwise. The device installed to comply with this provision shall be readily accessible and located so that the occupants can see the controlled lighting when using the control device. | Sample text: Manual controls in each space | Sample text: see drawing E-XXX (lighting fixture schedule & narratives)
9.4.1.1(b) | Restricted to manual ON | Sample text: Vacancy sensors | Sample text: Lighted shall be turned on with manual control | Sample text: Vacancy sensors with Manual ON provided in all bathrooms and private offices | Sample text: see drawing E-XXX (lighting fixture schedule & narratives)
9.4.1.1(c) | Restricted to partial ON | Sample text: Occupancy sensors | Sample text: No more than 50% of the lighting power for the general lighting shall be allowed to be automatically turned on, and none of the remaining lighting shall be automatically turned on. | Sample text: Vacancy sensors with Manual ON provided in all bathrooms and private offices | Sample text: see drawing E-XXX (lighting fixture schedule & narratives)
9.4.1.1(d) | Bi-level lighting controls | Sample text: Bi-level controls | The general lighting in the space shall be controlled so as to provide at least one intermediate step in lighting power or continuous dimming in addition to full ON and full OFF. At least one intermediate step shall be between 30% and 70% (inclusive) of full lighting power. | Sample text: Bi-level controls provided in open space on 5th floor. | Sample text: see drawing E-XXX (Lighting fixture schedules & narratives)
9.4.1.1(e) | Automatic daylight responsive controls for sidelighting | Sample text: Daylight-responsive controls. | Daylight responsive controls complying with 9.4.1.1.e shall be provided to control the electric lights within primary and secondary daylight zones. General lighting in the secondary sidelighted area shall be controlled independently of the general lighting in the primary sidelighted area. | Sample text: Daylight responsive controls provided in all office areas pre requirements | Sample text: see drawing E-XXX (Lighting fixture schedules & narratives)
9.4.1.1(f) | Automatic daylight responsive controls for toplighting | Sample text: Daylight-responsive controls under skylights. | Daylight responsive controls complying with 9.4.1.1.f shall be In any space where the combined input power for all general lighting completely or partially within daylight area under skylights and daylight area under roof monitors is 100 W or greater, general lighting in the daylight area shall be controlled by photocontrols. . | Sample text: NA - Total wattage less than 100 W | Sample text: see drawing E-XXX (Lighting fixture schedules & narratives)
9.4.1.1(g) | Automatic partial off | Sample text: Occupancy sensors | The general lighting power in the space shall be automatically reduced by at least 50% within 15 minutes of all occupants leaving the space. | Sample text: Occupancy sensors reducing light by 50% in all corridors and stairwells | Sample text: see drawing E-XXX (Lighting fixture schedules & narratives)
9.4.1.1(h) | Automatic full off | Sample text: Occupancy sensors | All lighting, including lighting connected to emergency circuits, shall be automatically shut off within 15 minutes of all occupants leaving the space. A control device meeting this requirement shall control no more than 5000 ft2, provided that for open plan office spaces or dining spaces a control device meeting this requirement shall control not greater than 600 ft2 | Sample text: Occupancy sensors with full-off in all open plan offices | Sample text: see drawing E-XXX (Lighting fixture schedules & narratives)
9.4.1.1(i) | Scheduled shut-off | Sample text: Time-switch controls at room XX-X | All lighting in the space, including lighting connected to emergency circuits, shall be automatically shut off during periods when the space is scheduled to be unoccupied using either (1) a time-of-day operated control device that automatically turns the lighting off at specific programmed times or (2) a signal from another automatic control device or alarm/security system. The control device or system shall provide independent control sequences that (1) control the lighting for an area of no more than 25,000 ft2, (2) include no more than one floor, and (3) shall be programmed to account for weekends and holidays. Any manual control installed to provide override of the scheduled shutoff control shall not turn the lighting on for more than two hours per activation during scheduled off periods and shall not control more than 5000 ft2. | Sample text: Time-switch controls provided as required. | Sample text: see drawing E-XXX (Lighting fixture schedules & narratives)
9.4.1.2 | Parking Garage Lighting Control | Sample text: Parking garage lighting controls | 1. Parking garage lighting shall have automatic lighting shutoff per Section 9.4.1.1.(i). 2. Lighting power of each luminaire shall be automatically reduced by a minimum of 30% when there is no activity detected within a lighting zone for 15 minutes. Lighting zones for this requirement shall be no larger than 3600 ft2. 3.Lighting for covered vehicle entrances and exits from buildings and parking structures shall be separately controlled by a device that automatically reduces the lighting by at least 50% from sunset to sunrise. 4. The power to luminaires within 20 ft of any perimeter wall structure that has a net opening-to-wall ratio of at least 40% and no exterior obstructions within 20 ft, shall be automatically reduced in response to daylight by at least 50%. | Sample text: Lighting controls in parking garage per requirements | Sample text: see drawing E-XXX (Lighting fixture schedules & narratives)
9.4.1.3 | Specific application controls. | Sample text: Retail display case lighting | Specific application controls shall be provided for the following: 1. Display and accent light shall be controlled by a dedicated control that is independent of the controls for other lighting within the room or space. 2. Sleeping units have controls to automatically switch off all luminaires and switched receptacles within 20 minutes 3. Permanently installed luminaires within dwelling units have time-switch or light reduction controls 4. Nonvisual applications shall be controlled by a time-switch that is independently controlled from the general lighting in the room or space | Sample text: Display and accent light D4 to D9 shall be controlled by a dedicated control that is independent of the controls for other lighting within the room or space. | Sample text: see drawing EN-XXX
9.4.1.4 | Exterior lighting controls | Sample text: Exterior lighting controls | Exterior lighting system shall be provided with controls that comply with the following: 1. Lights shall be automatically turned off when daylight is present and satisfies the lighting needs 2. Building façade lighting and landscape lighting shall shut off not later than 1 hour after business closing to not earlier than 1 hour before business opening OR shall be controlled so the total wattage is reduced by not less than 50% by shutting off the lighting or dimming luminaires 3. Time switch controls shall have a clock capable of programming for >7 days, and being set for 7 different day types per week, have an automatic holiday setback feature, and have backup capabilities | Sample text: Lighting on the north building facade equipped with photosensors. See lighting Plan. | See drawing EN-XXX
9.4.1.4(b) | Exterior decorative lighting controls | Sample text: Exterior decorative lighting controls | Building façade lighting and landscape lighting shall shut off not later than 1 hour after business closing to not earlier than 1 hour before business opening OR shall be controlled so the total wattage is reduced by not less than 50% by shutting off the lighting or dimming luminaires | Sample text: Lighting on the south building facade equipped with dimmable controls set to 50% power. See lighting Plan. | Sample text: see drawing E-XXX (lighting fixture schedule & narratives)
9.4.1.4(d) | Outdoor parking area lighting controls | Sample text: Outdoor parking lighting controls | Luminaires having rated input wattage > 78 W and a mounting height < 24 feet shall be controlled to automatically reduce the power by a minimum of 50% when no activity is detected for 15 min or less. No more than 1500 W of lighting power shall be controlled together. | Sample text: Outdoor parking area lighting poles are equipped with occupancy sensors, per requirements. | Sample text: see drawing E-XXX (lighting fixture schedule & narratives)
9.4.2 | Exterior lighting power requirements (Mandatory) | Sample text: Total connected load of proposed exterior lighting for lighting zone 3 | Sample text: 10.21 kW The exterior lighting power allowance shall be determined in accordance with Section C405.5.1. | Sample text: 7.66 kW The total exterior lighting power is less than the exterior lighting power calculated under Section C405.4. See drawing EN-XXX. | Sample text: A-XXX drawings (Reflected Ceiling Plans for all floors) E-XXX drawings (Reflected Ceiling Plans for all floors) E-XXX - XXX (Fixture schedule, control narrative, and details)
9.4.4 | Dwelling Unit Lighting | Sample text: Dwelling unit lighting fixtures | Not less than 90% of the lamps in permanently installed lighting fixtures shall use lamps with an efficacy of at least 65 lumens per watt, or have a total luminaire efficacy of at least 45 lumens per watt. | Sample text: All lamps in fixtures are 68 lumens per watt. | Sample text: see drawing E-XXX (Lighting fixture schedules)
9.4.5 | Exit signs | Sample text: Exit signs | Internally illuminated exit signs shall not exceed 5 W per face. | Sample text: All exit signs 2W per face. | Sample text: see drawing E-XXX (Lighting fixture schedules)
9.6.2 | Additional interior lighting power | Sample text: Decorative display lighting | Sample text: a. For spaces in which lighting is specified to be installed in addition to the general lighting for the purpose of decorative appearance or for highlighting art or exhibits not exempted in Section 9.2.2.3, Exception 1, provided that the additional lighting power shall not exceed 0.75 W/ft2 of such spaces. | Sample text: Additional 0.75 W/sf for display lighting in lobby | Sample text: see drawing E-XXX (Lighting fixture schedules)
9.7.3 | System commissioning | Sample text: Commissioning for lighting controls | Sample text: All lighting controls required to perform commissioning and functional testing | Sample text: Commissioning required | Sample text: see drawing E-XXX (lighting fixture schedule & narratives)
8.4.2 | Automatic receptacle controls | Sample text: receptacle control for office spaces | Sample text: a. At least 50% of all 125 V, 15 and 20 amp receptacles in all private offices, conference rooms, rooms used primarily for printing and/or copying functions, break rooms, classrooms, and individual workstations. | Sample text: 50% of receptacles in office spaces shut-off after 6pm | Sample text: See drawing EN-XXX.
8.4.3.1 | Electrical Energy Monitoring | Whole building electrical metering | Sample text: Measurement devices shall be installed to monitor the electrical energy use in each of the following: 1. Total energy 2. HVAC systems 3. Interior Lighting 4. Exterior Lighting 5. Receptacle Circuits | Sample text: Submetering devices for HVAC systems, interior lighting, exterior lighting, and all electrical energy. See mechanical plans/electrical plans. | Sample text: See drawing EN-XXX.
8.4.3.2 | Electrical Energy Monitoring - Recording and reporting | Whole building electrical metering | Sample text: Measurement devices shall be installed to record electrical energy us every 60 minutes. | Sample text: Submetering devices for HVAC systems, interior lighting, exterior lighting, and all electrical energy. See mechanical plans/electrical plans. | Sample text: See drawing EN-XXX.
8.4.4 | Electrical transformers (Mandatory) | Sample text: Electrical transformers | Electric transformers shall meet the minimum efficiency requirements of Table 8.4.4 | Sample text: Impedance transformers are exempted as per Exception # 8. | Sample text: See drawing EN-XXX for notes.
8.4.6 | Electrical meter (Mandatory) | Sample text: Separate electrical meters have been provided for each dwelling unit. | Each dwelling unit located in a Group R-2 building shall have a separate electrical meter. | Sample text: meter at unit XXX through XXX | Sample text: See note in general notes (EN-XXX).
10.4.1 - Other equipment | Electrical motors (Mandatory) | Sample text: Electrical motors | Electric motors shall meet the minimum efficiency requirements of Tables 10.8-1 through 10.8-5 when tested and rated in accordance with the DOE 10 CFR 431. The efficiency shall be verified through certification under an approved certification program or, where a certification program does not exist, the equipment efficiency ratings shall be supported by data furnished by the motor manufacturer. | Sample text: Electric motors are in compliance as per 10.4.1. See motor manufacturer data on drawing E-XXX. | Sample text: See drawing EN-XXX.
10.4.3.5 | Power conversion systems | Sample text: Elevators | New traction elevators with a rise of 75 feet or more shall have a power conversion system that complies with 10.4.3.5 | Sample text: Regenerative drives for elevators | Sample text: See drawing EN-XXX.
10.4.4 | Escalators and moving walks | Sample text: Escalators | An escalator designed either for one-way down operation only or for reversible operation shall have a variable frequency regenerative drive that supplies electrical energy to the building electrical system when the escalator is loaded with passengers whose combined weight exceeds 750 pounds. | Sample text: Regenerative drives and occupancy sensors provided for escalators | Sample text: See drawing EN-XXX.
10.4.5.1 | Whole building energy monitoring | Whole building fuel metering | Sample text: Measurement devices shall be installed to individually monitor the energy use in each of the following types of energy supplied by a utility, energy provider, or plant that is not with the building: 1. natural gas 2. fuel oil 3. propane 4. steam 5. chilled water 6. hot water | Sample text: Whole building meters provided for Natural gas. See mechanical plans/electrical plans. | Sample text: See drawing EN-XXX.
10.4.5.2 | Whole building electrical monitoring | Whole building electrical metering | Sample text: Measurement devices shall be installed to record electrical energy us every 60 minutes. | Sample text: Whole building meter provided for electricity. See mechanical plans/electrical plans. | Sample text: See drawing EN-XXX.
10.4.6 | Commercial kitchen equipment | Sample text: Kitchen equipment in cafeteria | Sample text: Standard Open Deep-Fat gas Fryer: >50% heavy load cooking energy efficiency, <9,000 Btu/h Idle energy rate | Sample text: Standard Open Deep-Fat gas Fryer: >50% heavy load cooking energy efficiency, <9,000 Btu/h Idle energy rate | Sample text: See drawing EN-XXX.

## Com.ASHRAE - Add'l Eff App I
2020 NYCECC Tabular Analysis Commercial Building in compliance with Appendix CA (Amendments to ASHRAE 90.1-2016)
Energy Code Scope of Work
For all ALTERATION job applications where the proposed scope of alteration work is limited to partial areas of the existing buildings and/or conditions, please provide a detailed description of the proposed scope of work here, and itemize the altered elements in the tabular format below.
Note for ALTERATION job application: For each altered element where ALTERATION-specific exception/allowance is applied, create a row in the table to cite the applicable code section and to report the Supporting Documentation location. For examples of ALTERATION-specific exceptions/allowances, refer to 101.2.5, 5.1.3, 6.1.1.3, 6.4.3.10.1, 7.1.1.3, 8.1.4, 9.1.2, and 10.1.1.3.
ASHRAE Citation | Provision | Item Description | Code Prescriptive Value (ASHRAE) | Proposed Design Value | Supporting Documentation
I1.1 | Requirements (for ADDITIONAL EFFICIENCY PACKAGE OPTIONS) | Sample text: Choose one of six additional efficiency options | Buildings shall comply with at least one of the following: 1. More efficient HVAC performance in accordance with Section I2. 2. Reduced lighting power density system in accordance with Section I3. 3. Enhanced digital lighting controls in accordance with Section I4. 4. Provision of a dedicated outdoor air system with energy recovery ventilation for certain HVAC equipment in accordance with Section I5. 5. High-efficiency service water heating in accordance with Section I6. 6. Enhanced envelope performance in accordance with Section I7 | Sample text: Reduced lighting power density system in accordance with Section I3. | Sample text: See note on EN-XXX
I2 | More efficient HVAC equipment performance | More efficient HVAC equipment performance | Sample text: Equipment exceeds code min. by 10%: 1 MBTU/hr gas-fired, hot water boiler @ 80% Et, 300 ton air-cooled chiller @ 10.1 EER, 14 IPLV | Sample text: 1000 MBH gas-fired, hot water boiler @ 96% Et, 300 ton air-cooled chiller @ 12 EER, 16 IPLV | Sample text: See Mechanical schedule, drawing M-XXX
I3 | Reduced lighting power density | Reduced lighting power density | Sample text: Lighting exceeds code min. by 10%: Building Area Method Office: 0.69 W/SF | Sample text: Building Area Method Office: 0.50 W/SF | Sample text: See RCPs, Lighting Schedule, LPD calculation, drawing A-XXX, EN-XXX
I4 | Enhanced digital lighting controls | Enhanced digital lighting controls | Interior lighting in the building shall have enhanced lighting controls that shall be located, scheduled and operated in accordance with Section 9.4.1.1(i) and I4. | Sample text: Office and lobby lighting provided as per requirements | Sample text: See RCPs, Lighting Schedule, LPD calculation, drawing A-XXX, EN-XXX
I5 | Dedicated outdoor air system | Dedicated outdoor air system with energy recovery | Buildings covered by Section6.5 shall be equipped with an independent ventilation system designed to provide not less than the minimum 100 percent outdoor air to each individual occupied space, as specified by the New York City Mechanical Code, and be equipped with an energy recovery system. | Sample text: MAU-1 provides 100% outside air provided to all occupied space and is equipped with an Energy Recovery device | Sample text: See Mechanical schedule, drawing M-XXX
I6 | Reduced energy use in service water heating | Reduced energy use in service water heating | At least 60% of the domestic hot water is provided by waste-heat recovery. Buildings shall be of the following types to use this compliance method: 1. Group R-I: Boarding houses, hotels or motels. 2. Group 1-2: Hospitals, psychiatric hospitals and nursing homes. 3. Group A-2: Restaurants and banquet halls or buildings containing food preparation areas. 4. Group F: Laundries. 5. Group R-2: Buildings with residential occupancies. 6. Group A-3: Health clubs and spas. | Sample text: 75% of DHW load provided by waste-heat from Cogeneration system *As a motel, Group R-1 building, this project complies to use this method. | Sample text: See Mechanical schedule, drawing M-XXX, EN-XXX
I7 | Enhanced envelope performance | Enhanced envelope performance | The thermal performance of the envelope shall demonstrate a minimum 15 % improvement compared to the requirements of Section I7. | Sample text: Total UA 18% improvement beyond code minimum | Sample text: EN-100 sheet
I8 | Reduced air infiltration | Reduced air infiltration | Must show compliance through testing to no more than 0.25 cfm/ft2 of envelope area @ 75 PA and witnessed by the Progress Inspector as indicated on TR-8 inspection IIA7. | Building thermal envelope to be tested to no more than 0.4 cfm/ft2 of envelope area @ 75 PA and witnessed by the Progress Inspector as indicated on TR-8 inspection IIA7. | Sample text: EN-100 sheet