## Residential-ECC-Envelope
2025 NYCECC Tabular Analysis Residential Building
Energy Code Scope of Work - Climate Zone 4
Job # | Axxxxxxxxxxx | DOBNOW Job Type: | e.g. NB, Alt-CO, Alteration | DOB NOW Work Type: | e.g. I-1/GC- , P-2/ MS, PL
Filing Scope of Work |  | Enter PW-1 Scope of Work. Provide additional information and detailed description of Energy Code related work included in this Tabular Analysis
Note for ALTERATION job application: For each altered element where ALTERATION-specific exception/allowance is applied, edit the applicable row in the Proposed Design Value to cite the code section and to report the Supporting Documentation location. For examples of ALTERATION-specific exceptions/allowances, refer to 101.2.5 and R503.1
Does the alteration Scope of Work constitute: A Change of Use to the Building or any of the Spaces __________ or A major modification to the HVAC System(s).___________ For all ALTERATION job applications where the proposed scope of alteration work is limited to partial areas of the existing buildings and/or conditions, please provide a detailed description of the Area of Work, Proposed scope of work and itemize the specific altered elements in the tabular format below.
Professional Statement: "To the best of my knowledge, belief and professional judgment, this application is in compliance with the 2025 New York City Energy Conservation Code Chapter R4." All requirements of this code, whether detailed herein or not, will be met during construction of the aforementioned project.
NYCECC Citation | Provision | Item Description | Code Prescriptive Value (ECC) | Proposed Design Value | Supporting Documentation | Code Compliance
ENVELOPE COMPONENTS
R303 | Materials, Systems & Equipment | Materials, systems and equipment shall be identified. | All materials listed in R303 shall be labeled, detailed or verified in a manner that will allow a determination of compliance with the applicable provisions of this code. | The type, thickness, spacing and rated value of all materials, systems and/or equipment has been identified in the construction documents Y/N. | Drawing Notes on plan A-xx, A-xx and specifications on drawing A-xx | COMPLIES or NOT APPLICABLE
R401.3 | Envelope Certificate | A permanent certificate shall be completed by the builder or other approved party and posted on a wall in the space where the furnace is located, a utility room or an approved location inside the building.. | The certificate shall state insulation R-values, U-factors and the solar heat gain coefficient (SHGC) of fenestration, results from any required duct system and building envelope air leakage testing done on the building, and equipment efficiencies. When located on an electrical panel the certificate shall not cover or obstruct the visibility of any required labels. | The Permanent Certificate provided as per code requirements is located (sample text by applicant) | Certificate note located on plan A-xx, and specifications on drawing A-xx | COMPLIES or N/A
R402.1, exceptions | Low Energy Buildings | Low-energy buildings shall be exempt from the building thermal envelope provisions of Section R402. | Low-energy buildings...shall be exempt from the building thermal envelope provisions of Section R402. 1.1. Those with a peak design rate of energy usage less than 3.4 Btu/h × ft2 (10.7 W/m2) or 1.0 watt/ft2 of floor area for space conditioning purposes. 1.2. Those that do not contain conditioned space. 2. Log homes designed in accordance with ICC 400 | Application meets the requirements for a low-energy building by demonstration of (sample text supporting 1.1, 1.2 or 2) | Low Energy Building Notes on A-xx, and specifications on drawing A-xx | COMPLIES or N/A
R402.1.2, R402.1.3 | Insulation and Fenestration U-factor computation | The building thermal envelope shall meet the requirements of R402.1.2, based on the climate Zone 4. | Assemblies shall have a U-factor or F-factor equal to or less than that specified in Table R402.1.2. Assemblies with an R-value of insulation materials equal to or greater than that specified in Table R402.1.3 | Nonfenestration U-factors and F-factors have be obtained from: (THERM measurement, parallel path calculation or Appendix RF.) | Calculations located on plan A-xx, and specifications on drawing A-xx | COMPLIES or N/A
|  |  | Maximum U-factors or combined R-Values ca = cavity insulation ci = continuous insulation | Insulation should always be listed as type, depth and rated R-value.
Table R402.1.2 Table R402.1.3 | Vertical Fenestration | Vertical Fenestration U-factor | 0.27 | Fixed fenestration - (U- value) Operable fenestration ( U value) Storefront fenestration ( U value) Doors ( U value) | Schedule on plan A-xx and details on drawing A-xx | COMPLIES or N/A
| Skylight | Skylight U-factor | 0.50 | Fixed fenestration - (U- value) Operable fenestration ( U value) | Schedule on plan A-xx and details on drawing A-xx | COMPLIES or N/A
| Fenestration SHGC | Glazed Vertical Fenestration SHGC | 0.40 | Fixed fenestration - (U- value) Operable fenestration ( U value) | Schedule on plan A-xx and details on drawing A-xx | COMPLIES or N/A
| Skylight SHGC | Skylight SHGC | 0.40 | Fixed fenestration - (U- value) Operable fenestration ( U value) | Schedule on plan A-xx and details on drawing A-xx | COMPLIES or N/A
R402.2.1 | Ceiling Insulation values | Ceiling U-factor or R-value when insulation is uncompressed cavity on the entire ceiling (See R402.2.1) | 0.026 or R49ca | Joist depth & spacing=(C12 CFS @16") Insulation rated R-value = ( R-value) | Drawing Notes on plan A-xx, A-xx and specifications on drawing A-xx | COMPLIES or N/A
| Roof Insulation values | Continuous Insulation U-factor when entirely above roof deck | 0.032 or R30 ci | Insulation rated R-value = ( R-value). noted with minimum & maximum thickness, if tapered) | Drawing Notes on plan A-xx, A-xx and specifications on drawing A-xx | COMPLIES or N/A
| Wood framed Walls | Wood framed wall values | 0.045 or R30ca or 20ca +5ci or 13ca+10ci or 20 ci | Stud depth & spacing = (2x6 @ 16") Cavity R-value = ( Type & R-value) Continuous R -value ( R-value) | Drawing Notes on plan A-xx, A-xx and specifications on drawing A-xx | COMPLIES or N/A
RF102.3 | Steel framed Walls | Steel framed wall values | 0.045 - R-values in Table R402.1.3 may not be applied. The calculation of the U-factor for steel-framed ceilings and walls shall be determined in accordance with section RF102.3. | Stud depth & spacing = ( 6" CFS@16" ) Cavity R-value = ( Type & R-value) Continuous R -value ( R-value) | Drawing Notes on plan A-xx, A-xx and specifications on drawing A-xx | COMPLIES or N/A
| Mass Walls | CMU or Concrete wall values | 0.056 or R15ci ( when on exterior) or 20 ci ( when on interior | Continuous R -value ( R-value) Provide calculations per notes for steel framed walls if ca is used to achieve U-factor | Drawing Notes on plan A-xx, A-xx and specifications on drawing A-xx | COMPLIES or N/A
| Framed Floors | Wood or Steel framed values | 0.033 or R30ca or 19ca + 7.5ci or 20 ci | Joist depth & spacing = ( C12 @16") Cavity R-value = ( Type & R-value) Continuous R -value ( R-value) | Drawing Notes on plan A-xx, A-xx and specifications on drawing A-xx | COMPLIES or N/A
| Below Grade Walls, Basement & Cellar | Mass Foundation Wall, typically more than 4 feet below grade. Includes basement or cellar | 0.050 or 15ci or 19ca (interior) or 13 ca+ 5 ci | Continuous R -value ( R-value) Provide calculations per notes above if ca with steel studs is used to achieve U-factor | Drawing Notes on plan A-xx, A-xx and specifications on drawing A-xx | COMPLIES or N/A
| Slab-on-grade floors (Unheated) | Mass Slab, directly over earth, typically less than 4 feet below grade | 0.48 or 10ci to 4ft. below grade | Slab edge R-value = (R-value & depth) Under slab R -value ( R-value) | Drawing Notes on plan A-xx, A-xx and specifications on drawing A-xx | COMPLIES or N/A
| Slab-on-grade floors (Heated) | Mass Slab, directly over earth, typically less than 4 feet below grade | 0.55 or 10ci to 4ft. below grade + 10ci under entire slab | Slab edge R-value = (R-value & depth) Under slab R -value ( R-value) | Drawing Notes on plan A-xx, A-xx and specifications on drawing A-xx | COMPLIES or N/A
| Crawl space walls | Mass Foundation Wall, typically less than 4 feet below grade and excludes basement or cellar | 0.042 or 15ci or 19ca (interior) or 13 ca+ 5 ci | Continuous R -value ( R-value) Provide calculations per notes above if ca with steel studs is used to achieve U-factor | Drawing Notes on plan A-xx, A-xx and specifications on drawing A-xx | COMPLIES or N/A
R402.2.13 | Sunroom & Heated Garage Insulation Exceptions | Exceptions apply to ceiling and walls where space conditioning & thermal isolation is provided. | Ceiling may be reduced to R-19ca Walls may be reduced to R-13ca but must comply as part of the thermal envelope. | Stud depth & spacing = (2x6 @ 16") Joist depth & spacing = ( C12 @16") Cavity R-value = ( Type & R-value) Continuous R -value ( R-value) | Drawing Notes on plan A-xx, A-xx and specifications on drawing A-xx | COMPLIES or N/A
R402.5 1.1 | Air Barrier Installation | Air sealing details | The building thermal envelope shall be durably sealed to limit infiltration. The sealing methods shall be in accordance with Table R402.5.1.1. | Air barrier Type and Installation: Ceiling /Attic (type & method) Walls (type & method) Windows/Skylight (type & method) Rim joist/slab edge (type & method) Cantilevers/Balcony (type & method) Shaft/ Penetrations (type & method) Showers/tubs (type & method) Electrical Boxes, etc. (type & method) HVAC boot/register (type & method) Common walls (type & method) | Drawing Notes on plan A-xx, A-xx and specifications on drawing A-xx | COMPLIES or N/A
R402.5.1.2 R402.5.1.3 R402.5.1.4 | Air leakage Testing | Air Leakage testing Procedures | The building thermal envelope shall be tested to minimize infiltration / exfiltration.. The testing method shall be determined in accordance with R402.5.1.2 | Test Method: (indicate ASTM or RESNET procedure) Target Max. Air leakage at 50 Pa = (Air changes /Hr.) | Specifications describing required testing procedure as outlined in R402.5.1.4 on drawing A-xx | COMPLIES or N/A
R402.5.2 | Fireplaces | Fireplaces | Where applicable, New wood-burning fireplaces shall have tight-fitting flue dampers or tight-fitting doors listed and labeled in accordance with UL 127. | Fireplace manufactured by: (provide make & model number) | Drawing Notes on plan A-xx, A-xx and specifications on drawing A-xx | COMPLIES or N/A
R402.5.3 | Fenestration air leakage | Window ,Doors, Skylights & Sliding Glass Door infiltration rates | Windows, skylights and sliding glass doors shall have an infiltration rate of no more than 0.3 cfm/ft² and swinging (hinged) doors shall have an infiltration rate of no more than 0.5 cfm/ft², when tested per NFRC 400 or AAMA/WDMA/CSA 101/IS2/A440 | Windows rated at 0.xx cfm/ft² Skylights rated at 0.xx cfm/ft² Sliding doors rated at 0.xx cfm/ft² Hinged doors rated at 0.xx cfm/ft² | Drawing Notes on plan A-xx, A-xx and specifications on drawing A-xx | COMPLIES or N/A
R402.5.4 | Recessed lighting | Recessed lighting sealing & infiltration rates | Recessed luminaires installed in the building thermal envelope are sealed to a rate no greater than 2.0 cfm per ASTM E283 @ 75Pa | Recessed sealing (type & method) Manufactured box rated at 0.xx cfm | Drawing Notes on plan A-xx, A-xx and specifications on drawing A-xx | COMPLIES or N/A
R402.5.6 | Tenant separation walls | Tenant separation walls | Fire separations between dwelling units in two-family dwellings and multiple single-family dwellings (townhouses) shall be insulated to no less than R-10 and the walls shall be air sealed according to Section R402.5. | Tenant separation between multifamily units has minimum of R-xx cavity insulation or R-xx on each side of separation wall | Drawing Notes on plan A-xx, A-xx and specifications on drawing A-xx | COMPLIES or N/A
R402.7 Table R402.7 | Thermal bridges | Thermal bridges shall be identified and mitigated as required per R402.7 | 402.7.1 Clear field thermal bridges. Where otherwise not included in pre-calculated assembly U-factors, C-factors, or F-factors outlined in Appendix A of 2025 NYC ASHRAE 90.1, clear field thermal bridges in a wall, roof, or floor assembly shall be noted as such in the drawings. R402.7.2 Point thermal bridges. Point thermal bridges greater than or equal in area to 8 in2 (5161 mm2) and not associated with HVAC or electrical systems shall be noted as thermal bridges in the drawings. R402.7.3 Linear thermal bridges. Construction documents shall include the following documentation in tabular format for linear thermal bridges listed in Table R402.7: 1. Linear thermal bridge type. 2. Aggregate length of each type of linear thermal bridge. 3. Relevant detail in the construction documents showing a cross-section through the thermal bridge. | Describe how each component listed in Table R402.7 will be mitigated. Clear-field thermal bridges: Sample text may include: All wall, roof and floor assemblies are derived from Comcheck values Point thermal bridges: sample text may include no point thermal bridges are in this design Linear thermal bridges: Sample text may include : See Table 1 on sheet EN-3 | Schedule and specifications on drawing A -xx and EN-xx | COMPLIES or N/A
Black Text - Compliance Information DO NOT EDIT
Red Text - New Compliance Requirements for 2025 NYCECC
Blue Text - Proposed Values to be input by Applicant

## Residential-ECC-Lighting.
2025 NYCECC Tabular Analysis Residential Building
Energy Code Scope of Work - Climate Zone 4
Job # | Axxxxxxxxxxx | DOBNOW Job Type: | e.g. NB, Alt-CO, Alteration | DOB NOW Work Type: | e.g. I-1/GC- , P-2/ MS, PL
Filing Scope of Work |  | Enter PW-1 Scope of Work. Provide additional information and detailed description of Energy Code related work included in this Tabular Analysis
Note for ALTERATION job application: For each altered element where ALTERATION-specific exception/allowance is applied, edit the applicable row in the Proposed Design Value to cite the code section and to report the Supporting Documentation location. For examples of ALTERATION-specific exceptions/allowances, refer to 101.2.5 and R503.1
Does the alteration Scope of Work constitute: A Change of Use to the Building or any of the Spaces __________ or A major modification to the HVAC System(s).___________ For all ALTERATION job applications where the proposed scope of alteration work is limited to partial areas of the existing buildings and/or conditions, please provide a detailed description of the Area of Work, Proposed scope of work and itemize the specific altered elements in the tabular format below.
Professional Statement: "To the best of my knowledge, belief and professional judgment, this application is in compliance with the 2025 New York City Energy Conservation Code Chapter R4." All requirements of this code, whether detailed herein or not, will be met during construction of the aforementioned project.
NYCECC Citation | Provision | Item Description | Code Prescriptive Value (ECC) | Proposed Design Value | Supporting Documentation | Code Compliance
ELECTRICAL POWER & LIGHTING SYSTEMS
R404.1 | Lighting equipment | Interior lighting equipment | All permanently installed luminaires shall be capable of operation with an efficacy of not less than 45 lumens per watt or shall contain lamps capable of operation with an efficacy of not less than 65 lumens per watt | All permanent fixtures are (LED, high efficacy fixtures, etc.) All lamps in permanent fixtures have an efficacy of XX lumens per watt. | Plans, schedule and specifications on drawing RCP-XXX | COMPLIES or N/A
R404.1.1 Table R404.1 | Exterior Lighting | Exterior Lighting and Power | Connected exterior lighting for Group R-2, R-3 and R-4 residential buildings shall comply with Sections R404.1.2 through R404.1.5. . . . Uncovered parking & drives 0.026 W/ft2 Walkways and ramps 0.50 W/linear foot Plaza areas 0.049 W/ft2 Dining areas 0.273 W/ft2 Stairways Exempt Pedestrian tunnels 0.110 W/ft2 Landscaping 0.025 W/ft2 Pedestrian and vehicular entrances and exits . 9.8 W/linear foot of opening Entry canopies 0.126 W/ft | Exterior Lighting Power Allowances per table R404.1 : . Uncovered parking & drives O.xx W/ft2 Walkways and ramps 0.xx W/lin.ft. Plaza areas 0.xx W/ft2 Dining areas 0.xx W/ft2 Stairways Exempt Pedestrian tunnels 0.xx W/ft2 Landscaping 0.xx W/ft2 Pedestrian and vehicular entrances and exits 0.0xx W/linear foot of opening Entry canopies 0.xx W/ft | Plans, schedule and specifications on drawing RCP-XXX | COMPLIES or N/A
R404.2 | Interior lighting Controls | All permanently installed luminaires shall be controlled as required in Sections R404.2.1 and R404.2.2. | R404.2.1 Habitable Spaces. All permanently installed luminaires in habitable spaces shall be controlled with a manual dimmer or with an automatic shutoff control that automatically turns off lights within 15 minutes after all occupants have left the space and shall incorporate a manual control to allow occupants to turn the lights on or off. R404.2.2 Specific locations. All permanently installed luminaires in garages, unfinished basements, laundry rooms and utility rooms shall be controlled by an automatic shutoff control that turns off lights within 15 minutes after all occupants have left the space and shall incorporate a manual control to allow occupants to turn the lights on or off. | Habitable Spaces shall be controlled by location -- X-type of control Specific locations shall be controlled by location -- Y-type of control | Control devices, operating schedule and specifications on drawing RCP-XXX | COMPLIES or N/A
R404.5 | Electrical energy consumption | Electric meters for individual dwelling units | In all buildings having individual dwelling units, provisions shall be made to determine the electrical energy consumed by each unit by separately metering individual dwelling units. | X Electric meter, located in ( space) provided for each dwelling unit | Plans, schedule and specifications on drawing RCP-xx or A-xx | COMPLIES or N/A
R404.6 | Electrical vehicle service equipment capable | Electric vehicle ready | Each parking area shall provide: 1. 208/240 V 40-amp outlet per dwelling unit 2. Panel capacity & conduit for installation of outlet | Panel capacity and conduit for future installation of outlet provided in (space). See plans for conduit path and Outlet location in (space). | Plans, schedule and specifications on drawing RCP-xx or A-xx | COMPLIES or N/A
Black Text - Compliance Information DO NOT EDIT
Red Text - New Compliance Requirements for 2025 NYCECC
Blue Text - Proposed Values to be input by Applicant

## Residential-ECC - Mechanical
2025 NYCECC Tabular Analysis Residential Building
Energy Code Scope of Work - Climate Zone 4
Job # | Axxxxxxxxxxx | DOBNOW Job Type: | e.g. NB, Alt-CO, Alteration | DOB NOW Work Type: | e.g. I-1/GC- , P-2/ MS, PL
Filing Scope of Work |  | Enter Scope of Work to match PW-1. Provide additional information to include detailed description of work included in this Tabular Analysis
Note for ALTERATION job application: For each altered element where ALTERATION-specific exception/allowance is applied, edit the applicable row in the Proposed Design Value to cite the code section and to report the Supporting Documentation location. For examples of ALTERATION-specific exceptions/allowances, refer to 101.2.5 and R503.1
Does the alteration Scope of Work constitute: A Change of Use to the Building or any of the Spaces __________ or A major modification to the HVAC System(s).___________ For all ALTERATION job applications where the proposed scope of alteration work is limited to partial areas of the existing buildings and/or conditions, please provide a detailed description of the Area of Work, Proposed scope of work and itemize the specific altered elements in the tabular format below.
Professional Statement: "To the best of my knowledge, belief and professional judgment, this application is in compliance with the 2025 New York City Energy Conservation Code Chapter R4." All requirements of this code, whether detailed herein or not, will be met during construction of the aforementioned project.
NYCECC Citation | Provision | Item Description | Code Prescriptive Value (ECC) | Proposed Design Value | Supporting Documentation | Code Compliance
MECHANICAL SYSTEMS
R403.1.2 | Heat pump supplementary heat | Where permitted, heat pumps having supplementary electric-resistance, fuel gas or liquid fuel heating systems shall have controls that are configured to prevent supplemental heat operation when the capacity of the heat pump compressor can meet the heating load. | Supplemental heat operation shall be limited to only where one of the following applies: 1. The vapor compression cycle cannot provide the necessary heating energy to satisfy the thermostat setting. 2. The heat pump is operating in defrost mode. 3. The vapor compression cycle malfunctions. 4. The thermostat malfunctions. | Electric heat shall be enabled only when the heat pump cannot meet load. | 'Drawing Notes and specifications on drawing M-xx | COMPLIES or NOT APPLICABLE
R403.2 | Hot water boiler outdoor temperature setback | Hot water boiler temperature setback | Other than where equipped with tankless domestic water heating coils, the manufacturer shall equip each gas, liquid fuel and electric boiler with automatic means of adjusting the water temperature supplied by the boiler so that incremental change of the inferred heat load will cause an incremental change in the temperature of the water supplied by the boiler. This can be accomplished with outdoor reset, indoor reset or water temperature sensing. | Boiler shall be equipped with outdoor temperature setback control. | 'Drawing Notes and specifications on drawing M-xx | COMPLIES or N/A
R403.3 | Duct System Design | Duct systems serving one or two dwelling units or sleeping units shall be designed and sized in accordance with ANSI/ACCA Manual D based on calculations made in accordance with Section R403.7. location |  |  | 'Drawing Note and compliance statement on drawings M-xx. | COMPLIES or N/A
R403.3.2 R403.3.3 | Location of Ductwork | Ductwork located outside conditioned space | New ductwork shall not be located outside conditioned space. Existing and return ductwork located outside conditioned space shall be insulated to not less than R-8 for ducts 3 inches (76 mm) in diameter and larger and not less than R-6 for ducts smaller than 3 inches (76 mm) in diameter. | Existing and return ductwork located outside conditioned space shall be insulated to an R-value of not less than R-xx | 'Drawing Notes and specifications on drawing M-xx | COMPLIES or N/A
R403.3.4 | Location of Ductwork | Duct systems located in conditioned space, | For duct systems to be considered inside a conditioned space, the space conditioning equipment shall be located completely on the conditioned side of the building thermal envelope. | All Ductwork is located within conditioned space (thermal envelope). | 'Drawing Notes and specifications on drawing M-xx | COMPLIES or N/A
R403.3.5 | Location of Ductwork | Ductwork buried within ceiling insulation | Where supply and return ductwork is partially or completely buried in ceiling insulation, such ductwork shall... be insulated with not less than R-8 and at all points along the ductwork, the sum of the ceiling insulation R-value against and above the top of the ductwork, and against and below the bottom of the ductwork, shall be not less than R-19, excluding the R-value of the duct insulation. | Ductwork buried in the ceiling shall be insulated to a value of : R-xx on Bottom, R-xx on each side, and R-xx on top. | 'Drawing Notes and specifications on drawing M-xx | COMPLIES or N/A
R403.3.6 | Sealed air handler | Sealed Air Handling Unit | Air-handling units shall have a manufacturer’s designation for an air leakage of not greater than 2 percent of the design airflow rate when tested in accordance with ASHRAE 193. | Air handling unit specified is a ( manufacturer, make Model) with air leakage no greater than xx % of design airflow rate. | Equipment schedule and compliance statement on drawings M-xx. | COMPLIES or N/A
R403.3.3.7 | Duct System testing | Each duct system shall be tested for air leakage in accordance with ANSI/RESNET/ICC 380 or ASTM E1554 | Total leakage shall be measured with a pressure differential of 0.1 inch water gauge (25 Pa) across the duct system and shall include the measured leakage from the supply and return ductwork. | Witten report of the test results shall provided by (responsible party) and shall be submitted to the AHJ upon request. | Drawing Notes and compliance statement on drawings M-xx. | COMPLIES or N/A
R403.3.3.8 | Duct System Leakage | Maximum Total Duct System Leakage | The total measured duct system leakage shall not be greater than the values in Table R403.3.8, based on the conditioned floor area, number of ducted returns, and location of the duct system. | Proposed Maximum Total Duct System Leakage per Table R403.3.8 shall not exceed xx cfm/100 sq. ft or xx cfm for systems serving less than 1,000 sq. ft. | Drawing Notes and compliance statement on drawings M-xx. | COMPLIES or N/A
R403.4 | Mechanical system piping insulation | Boiler piping insulation, mini-split refrigerant insulation and other Fluid systems | Piping serving as part of a heating or cooling system capable of carrying fluids greater than 105°F (41°C) or less than 60°F (15°C) shall be thermally insulated in accordance with Table R403.4. The thickness and conductivity of the insulation must result in a value of not < R-3. | Insert values for each insulation type to include: Mean Rating Temperature, insulation thickness in Inches, Nominal pipe size and R - value. | Drawing Notes, Insulation schedule or table and compliance statement on drawings M-xx. | COMPLIES or N/A
R403.4.1 | Protection of piping insulation | Protection of piping insulation | Boiler piping insulation: Not required when piping insulation located within thermal envelope Refrigerant piping insulation: Piping insulation shall be protected from damage, including that caused by sunlight, moisture, maintenance and wind. | Boiler Piping insulation: none- located within thermal envelope Refrigerant piping insulation: protective coating on piping located outdoors | Drawing Notes and compliance statement on drawings M-xx. | COMPLIES or N/A
R403.6 | Mechanical Ventilation | Requirements of the NYC Mechanical Code including dampers as applicable | Outdoor air intakes and exhausts shall have automatic or gravity dampers that close when the ventilation system is not operating. | Each toilet, kitchen or other exhaust and all outdoor air intake ducts shall supplied with gravity dampers. | Drawing Notes and compliance statement on drawings M-xx. | COMPLIES or N/A
R403.6.1, R403.6.1- Exception, R403.6.1.1, R403.6.1.2, R403.6.1.3 | Heat or Energy Recovery Ventilation (ERV/HRV ) systems | HRV/ERV system to provide mechanical ventilation per NYC Mechanical Code. | Dwelling units shall be provided with a whole house heat recovery or energy recovery ventilation system installed per manufacturer’s instructions or a balanced ventilation system per the R403.6.1, exception, to meet the ventilation requirements of the NYC Mechanical code | The HRV/ERV system shall provide outdoor air flow by means of: An independent whole house ERV/HRV ventilation system or as a balanced ventilation system through the HVAC air handler per R403.6.1, exception. The system shall have minimum efficacy of xx cfm/watt per table 403.6.2 | Drawing Notes, Duct Plans/ Riser diagrams and compliance statement on drawings M-xx. | COMPLIES or N/A
R403.6.1 and Table R403.6.12 | Fan efficacy for mechanical ventilation systems & OA ventilation systems. | Fans used to provide whole-dwelling mechanical ventilation shall meet the efficacy requirements of Table R403.6.2 at one or more rating points. Fans shall be tested in accordance with the test procedure referenced by Table R403.6.2 and listed | SYSTEM AIRFLOW RATE(cfm) MIN.EFFIACY HRV ANY 1.2 cfm/watt Balanced Ventilation ANY 1.2 cfm/watt Range Hood ANY 2.8 cfm/watt In-line FAN ANY 3.8 cfm/watt In-line FAN <90 2.8 cfm/watt Other Exhaust FAN 90 < 200 3.5 cfm/watt Other Exhaust FAN > 200 4.0 cfm/watt Integrated AHU per DOE 10 CFR430 testing | AIRFLOW RATE(cfm) MIN.EFFIACY ANY 1.2 cfm/watt ANY 1.2 cfm/watt ANY 2.8 cfm/watt ANY 3.8 cfm/watt <90 2.8 cfm/watt 90 < 200 3.5 cfm/watt 200 4.0 cfm/watt Integrated AHU testing standard per DOE 10 CFR430 testing | Drawing Notes and compliance statement on drawings M-xx. | COMPLIES or N/A
R403.6.3 R403.6.4 | Testing - Mechanical ventilation Systems | Mechanical ventilation systems shall be tested and verified as required by Section R403.6, in accordance with ANSI/RESNET/ICC 380 | Where required … testing shall be conducted by an Approved agency. A written report of the results of the test shall be signed by the party conducting the test and provided to the building official | Statement provided on drawings and Testing included in TR8 inspections requirements | Drawing Notes and compliance statement on drawings M-xx. | COMPLIES or N/A
R403.6.5 | Intermittent exhaust control for bathrooms and toilet rooms | Where an exhaust system serving a bathroom or toilet room is designed for intermittent operation, the exhaust system controls shall include one or more of the following: | 1. Timer control with one or more delay setpoints that automatically turns off exhaust fans ... 2. An occupant sensor control ...that automatically turns off exhaust fans ... after all occupants have vacated the space. ss. 3. A humidity control with an adjustable setpoint ranging between 50 % or more and 80 % ... 4. A contaminant control that responds to a particle or gaseous concentration .... | Bathroom or toilet room with fans designed for intermittent operation shall have ( insert Proposed controls per R403.6.5) | Drawing Notes and compliance statement on drawings M-xx. | COMPLIES or N/A
R403.7 | Equipment sizing and Efficiency rating | Design in accordance with Manual S and Manual J | Heating and cooling equipment sizing shall be per ACCA Manual S based on loads calculated in accordance with ACCA Manual J. New or replacement heating and cooling equipment shall have an efficiency rating equal to or greater than the minimum required by federal law for the geographic location where the equipment is installed. | All Heating and cooling loads were calculated in accordance with Manual J and all systems are sized per Manual S. | Equipment schedule, including efficiencies, and compliance statement on drawings M-xx. | COMPLIES or N/A
R403.7.1 | Electric-resistance space heating | Capacity limit for Electric- resistance space heating | Dwelling units, sleeping units, and other occupiable spaces within the building using electric-resistance space heating shall limit the total installed heating capacity of all electric-resistance space heating serving the dwelling unit to not more than 2.0 kW or shall install a heat pump in the largest space that is not used as a bedroom. | Total Electric resistance space heating within the building is xx kW . or No electric resistance space heating is proposed or A Heat pump with the capacity of x.x with an efficiency of y.y is proposed for the (space) | Equipment schedule, including efficiencies, and compliance statement on drawings M-xx. | COMPLIES or N/A
R403.8 | Systems serving multiple dwelling units (Mandatory) | Multiple Dwelling Units | Systems serving multiple dwelling units shall comply with Sections C403, C404 and C408 of the New York City Energy Conservation Code instead of Section R403. | Systems serve xx dwelling units and shall meet the requirements of C403, C404 and C408. | Equipment schedule, including efficiencies, and compliance statement on drawings M-xx. | COMPLIES or N/A
R403.9 | Mechanical systems located outside of the building thermal envelope. | Mechanical systems providing heat outside of the building thermal envelope of a building shall comply with Sections R403.9.1 through R403.9.4 | 9.1 Systems installed to provide heat outside a building shall be radiant systems.... 9.2 Snow- and ice-melting systems, supplied through energy service to the building, shall include automatic controls.... 9.3 Roof and gutter deicing systems, including but not limited to self-regulating cable, shall include automatic controls.... 9.4 Freeze protection systems, such as heat tracing of outdoor piping and heat exchangers..., shall include automatic control..... | An outside heating, snow melt, roof deicing and /or freeze protection system has been proposed and shall be controlled by ( describe controls system and shutoff / temperature setpoints ) | Drawing Notes and compliance statement on drawings M-xx. | COMPLIES or N/A
R403.10 | Energy consumption of pools and spas | Pool & Spa heaters, time switches and covers. | The energy consumption of pools and permanent spas shall be controlled by the requirements in Sections R403.10.1 through R403.10.3. | Heater shall be.. xx Time switch shall be xx Cover shall be .xx | Drawing Notes and compliance statement on drawings M-xx. | COMPLIES or N/A
R403.11 | Portable spas (Mandatory) | Portable spas | The energy consumption of electric-powered portable spas … shall be controlled by the requirements of APSP-14. | Portable spa is specified in accordance with APSP-14. | Drawing Notes on plan A-XXX, A-XXX and specifications with make/model on drawing A-XXX | COMPLIES or N/A
R403.12 | Residential pools and permanent residential spas | Residential pools and permanent residential spas | Where installed, the energy consumption of residential swimming pools and permanent residential spas shall be controlled in accordance with the requirements of APSP 15. | Residential pool or permanent Spa is specified in accordance with APSP-15a. | Drawing Notes on plan A-XXX, A-XXX and specifications with make/model on drawing A-XXX | COMPLIES or N/A
Black Text - Compliance Information DO NOT EDIT
Red Text - New Compliance Requirements for 2025 NYCECC
Blue Text - Proposed Values to be input by Applicant

## Residential-ECC- Plumbing
2025 NYCECC Tabular Analysis Residential Building
Energy Code Scope of Work - Climate Zone 4
Job # | Axxxxxxxxxxx | DOBNOW Job Type: | e.g. NB, Alt-CO, Alteration | DOB NOW Work Type: | e.g. I-1/GC- , P-2/ MS, PL
Filing Scope of Work |  | Enter PW-1 Scope of Work. Provide additional information and detailed description of Energy Code related work included in this Tabular Analysis
Note for ALTERATION job application: For each altered element where ALTERATION-specific exception/allowance is applied, edit the applicable row in the Proposed Design Value to cite the code section and to report the Supporting Documentation location. For examples of ALTERATION-specific exceptions/allowances, refer to 101.2.5 and R503.1
Does the alteration Scope of Work constitute: A Change of Use to the Building or any of the Spaces __________ or A major modification to the HVAC System(s).___________ For all ALTERATION job applications where the proposed scope of alteration work is limited to partial areas of the existing buildings and/or conditions, please provide a detailed description of the Area of Work, Proposed scope of work and itemize the specific altered elements in the tabular format below.
Professional Statement: "To the best of my knowledge, belief and professional judgment, this application is in compliance with the 2025 New York City Energy Conservation Code Chapter R4." All requirements of this code, whether detailed herein or not, will be met during construction of the aforementioned project.
NYCECC Citation | Provision | Item Description | Code Prescriptive Value (ECC) | Proposed Design Value | Supporting Documentation | Code Compliance
SERVICE HOT WATER SYSTEMS
R403.5.1.1 | Heated Water Circulation Systems | Domestic hot water circulation | Heated water circulation systems shall be provided with a circulation pump. Gravity and thermosyphon circulation systems shall be prohibited. Controls for circulating hot water system pumps shall automatically turn off the pump when the water in the circulation loop is at the desired temperature and when there is no demand for hot water. The system return pipe shall be a dedicated return pipe or a cold water supply pipe. Where a cold water supply pipe is used as the return pipe, a temperature sensor connected to the controls shall be located on the hot water supply not more than two feet (305 mm) from the connection to the cold water supply pipe. The controls shall limit the temperature of the water entering the cold water piping to not greater than 104°F (40°C). | Domestic hot water circulation system shall have: Circulation Pump with automatic turn off and temperature sensors shall (describe) . ….Temperature of the water entering the cold water piping …shall... Not .be.. greater than 104°F (40°C) | Drawing Notes on plan A-xx, A-xx and specifications on drawing A-xx | COMPLIES or N/A
R403.5.1.1.1 | Heated Water Circulation Controls | Domestic hot water circulation | Demand recirculation water systems shall have controls that start the pump upon receiving a signal from the action of a user of a fixture or appliance, sensing the presence of a user of a fixture or sensing the flow of hot or tempered water to a fixture fitting or appliance. The controls shall limit pump operation by: 1. Shutting off the pump when the temperature sensor detects one of the following: 1.1. An increase in the water temperature of not more than 10°F (5.6°C) above the initial temperature of the water in the pipe. 1.2. The temperature of the water in the pipe reaches 104°F (40°C). 2. Limiting pump operation to a maximum of 5 minutes following activation. 3. Not activating the pump for at least 5 minutes following shutoff or when the temperature of the water in the pipe exceeds 104°F (40°C). | Controls shall be provided to (describe system specifications) | Drawing Notes on plan A-xx, A-xx and specifications on drawing A-xx | COMPLIES or N/A
R403.5.1.2 | Heat trace systems |  | Electric heat trace systems shall comply with IEEE 515.1 or UL 515. Controls for such systems shall automatically adjust the energy input to the heat tracing to maintain the desired water temperature in the piping in accordance with the times when heated water is used in the occupancy.. | Electric Heat Trace is provided for (describe equipment and locations) | Drawing Notes on plan A-xx, A-xx and specifications on drawing A-xx | COMPLIES or N/A
R403.5.2 | Hot water pipe insulation | Domestic hot water pipe insulation | Insulation for service hot water piping shall comply with Table R403.5.2 and be applied to the following: 1. Piping ¾ inch (19.1 mm) and larger in nominal diameter located inside the conditioned space. 2. Piping located outside the conditioned space. 3. Piping from the water heater to a distribution manifold. 4. Piping located under a floor slab. 5. Buried piping. 6. Supply and return piping in circulating hot water systems. | Type Fluid Temp Thickness >3/4" PIPE xx ANY PIPE OUTSIDE xx ANY DHW DISTRB. xx ANY UNDER FLOOR xx ANY BURIED xx ANY CIRCULATING xx ANY | Drawing Notes on plan A-xx, A-xx and specifications on drawing A-xx | COMPLIES or N/A
R403.5.1.2 | Drain water heat recovery units | Where installed, drain water heat recovery units shall have a minimum efficiency of 40 percent if installed for equal flow or a minimum efficiency of 52 percent if installed for unequal flow. | Drain water heat recovery units shall comply with CSA B55.2 and be tested and labeled in accordance with CSA B55.1. Potable water-side pressure loss of drain water heat recovery units shall be less than 3 psi (20.7 kPa) for individual units connected to one or two showers. Potable water-side pressure loss of drain water heat recovery units shall be less than 2 psi (13.8 kPa) for individual units connected to three or more showers. | Drain Water Heat Recovery is provided for (describe equipment and locations) | Drawing Notes on plan A-xx, A-xx and specifications on drawing A-xx | COMPLIES or N/A
R403.5.1.2 | Demand responsive water heating | Demand Response Water Heating | All electric storage water heaters with a rated water storage volume of 40 gallons (150L) to 120 gallons (450L) and a nameplate input rating equal to or less than 12kW shall be provided with demand responsive controls in accordance with Table R403.5.4. | Demand Response is provided for (describe equipment controls and locations) | Drawing Notes on plan A-xx, A-xx and specifications on drawing A-xx | COMPLIES or N/A
R403.5.5 | Supply of heated water | Choose one method of supply of domestic hot water supply | One of the following items is required: 1. Max. allowable pipe length - list nominal pipe size, maximum pipe length per Table R403.5.5. 2. Max. allowable pipe volume method - list nominal pipe size, maximum volume per foot length, total maximum volume based on proposed design length per Table 403.5.5 3. Drain water heat recovery method New buildings shall include a drain water heat recovery unit in accordance with R403.5.3 4. Recirculation system- recirculation loop with no more than 0.5-gallons of storage. Recirculation systems must be based on an occupant-controlled switch or an occupancy sensor, installed in each bathroom which is located beyond a 0.5 gallon stored-volume range from the water heater. | Compliance with Heated Water Supply will be met by: 1. Max. allowable pipe length (list max. length and pipe size) 2. Max. allowable pipe volume method (list max. pipe size and xx ounces per foot 3. Drain water heat recovery (describe equipment, controls and locations) 4. Recirculation system (describe equipment, controls and locations | Drawing Notes on plan A-xx, A-xx and specifications on drawing A-xx | COMPLIES or N/A
Black Text - Compliance Information DO NOT EDIT
Red Text - New Compliance Requirements for 2025 NYCECC
Blue Text - Proposed Values to be input by Applicant