## Instructions
The instructions for filling out this form can be found on the DOB website at:
Adjustments - Buildings (nyc.gov)

## Color legend
WORKBOOK COLOR LEGEND
Do Not Edit: Information
Do Not Edit: Formulas
Do not Edit: Error
User Edit: Required Information
User Edit: drop-down menu
User edit: drop-down menu (only for use with Appendix G)
User Edit: Formula + Drop-down Menu
User Edit: Fill in Box

## Version Control (hidden)
Version # | Issue Date | Fixes
Version 1 | 2021-03-01
Version 1.01 | 2021-04-01 | Tab 4a cell D20 - edit formula
Version 1.1 | 2021-06-16 | Tab 5c-d cell D18 - edit formula X 100 to conver Therms to kbtu
Version 1.2 | 2021-11-01 | Update print areas of several tabs
Version 1.3 | 2022-02-16 | tab 4ef - kW column as Sum not Max - tab 8a kW matching

## 1,2,3 Information
Enter information for Sections 1, 2 and 3. (must be typewritten)
1 | Location Information
| House No(s) | Street Name
| Borough | Block | Lot | BIN |  | CB No.
2 | Applicant Information
| Last Name |  | First Name |  |  |  | Middle Initial
| Business Name |  |  |  | Business Email
| Business Address |  |  |  | Business Telephone
| City | State |  | Zip
| Email |  |  |  |  | License Number
3 | Adjustment Option (select)
2024 GHG Limit
Fill out the following tabs: 1, 2, 3 Information, 4a, 4b, 4c, 4d, 4e, 5a-b, 5c-d, 6a-b, 6c, 6d, 6e, 6f, 6g-h, 6i, 6j-n, 6o, 6p-t Where modeling is used to demonstrate special circumstance usage, fill out tabs in addition to those listed above: 7, 8, 9a, 9b, 9c

## 4a.1 Utility Bills - Electric
4a.1 | Actual Annual Energy Consumption from 2018 Utility Bills - Electric
| Electric Usage |  |  |  | Electric Usage |  |  |  | Electric Usage
| Meter # |  |  |  | Meter # |  |  |  | Meter #
Month # | Read Date (last day of period) | Billing Period Length (elapsed days) | Billed Electric (kWh) | Billed Electric Peak (kW) | Read Date (last day of period) | Billing Period Length (elapsed days) | Billed Electric (kWh) | Billed Electric Peak (kW) | Read Date (last day of period) | Billing Period Length (elapsed days) | Billed Electric (kWh) | Billed Electric Peak (kW)
1
2
3
4
5
6
7
8
9
10
11
12
| TOTAL |  |  |  | TOTAL |  |  |  | TOTAL
| Electric Usage |  |  |  | Electric Usage |  |  |  | Electric Usage
| Meter # |  |  |  | Meter # |  |  |  | Meter #
Month # | Read Date (last day of period) | Billing Period Length (elapsed days) | Billed Electric (kWh) | Billed Electric Peak (kW) | Read Date (last day of period) | Billing Period Length (elapsed days) | Billed Electric (kWh) | Billed Electric Peak (kW) | Read Date (last day of period) | Billing Period Length (elapsed days) | Billed Electric (kWh) | Billed Electric Peak (kW)
1
2
3
4
5
6
7
8
9
10
11
12
| TOTAL |  |  |  | TOTAL |  |  |  | TOTAL
| Electric Usage |  |  |  | Electric Usage |  |  |  | Electric Usage
| Meter # |  |  |  | Meter # |  |  |  | Meter #
Month # | Read Date (last day of period) | Billing Period Length (elapsed days) | Billed Electric (kWh) | Billed Electric Peak (kW) | Read Date (last day of period) | Billing Period Length (elapsed days) | Billed Electric (kWh) | Billed Electric Peak (kW) | Read Date (last day of period) | Billing Period Length (elapsed days) | Billed Electric (kWh) | Billed Electric Peak (kW)
1
2
3
4
5
6
7
8
9
10
11
12
| TOTAL |  |  |  | TOTAL |  |  |  | TOTAL
Formulas:
Billing Period Length (elapsed days) = IF([Electric Usage, row above]="","",DAYS([Electric Usage],[Electric Usage, row above]))

## 4a.2 Utility Bills - Elec add'l
4a.2 | Actual Annual Energy Consumption from 2018 Utility Bills - Electric
| Electric Usage |  |  |  | Electric Usage |  |  |  | Electric Usage
| Meter # |  |  |  | Meter # |  |  |  | Meter #
Month # | Read Date (last day of period) | Billing Period Length (elapsed days) | Billed Electric (kWh) | Billed Electric Peak (kW) | Read Date (last day of period) | Billing Period Length (elapsed days) | Billed Electric (kWh) | Billed Electric Peak (kW) | Read Date (last day of period) | Billing Period Length (elapsed days) | Billed Electric (kWh) | Billed Electric Peak (kW)
1
2
3
4
5
6
7
8
9
10
11
12
| TOTAL |  |  |  | TOTAL |  |  |  | TOTAL
| Electric Usage |  |  |  | Electric Usage |  |  |  | Electric Usage
| Meter # |  |  |  | Meter # |  |  |  | Meter #
Month # | Read Date (last day of period) | Billing Period Length (elapsed days) | Billed Electric (kWh) | Billed Electric Peak (kW) | Read Date (last day of period) | Billing Period Length (elapsed days) | Billed Electric (kWh) | Billed Electric Peak (kW) | Read Date (last day of period) | Billing Period Length (elapsed days) | Billed Electric (kWh) | Billed Electric Peak (kW)
1
2
3
4
5
6
7
8
9
10
11
12
| TOTAL |  |  |  | TOTAL |  |  |  | TOTAL
| Electric Usage |  |  |  | Electric Usage |  |  |  | Electric Usage
| Meter # |  |  |  | Meter # |  |  |  | Meter #
Month # | Read Date (last day of period) | Billing Period Length (elapsed days) | Billed Electric (kWh) | Billed Electric Peak (kW) | Read Date (last day of period) | Billing Period Length (elapsed days) | Billed Electric (kWh) | Billed Electric Peak (kW) | Read Date (last day of period) | Billing Period Length (elapsed days) | Billed Electric (kWh) | Billed Electric Peak (kW)
1
2
3
4
5
6
7
8
9
10
11
12
| TOTAL |  |  |  | TOTAL |  |  |  | TOTAL
Formulas:
Billing Period Length (elapsed days) = IF([Electric Usage, row above]="","",DAYS([Electric Usage],[Electric Usage, row above]))

## 4b. Utility Bills - Nat.Gas
4b. | Actual Annual Energy Consumption from 2018 Utility Bills - Natural Gas
| Natural Gas Usage |  |  | Natural Gas Usage |  |  | Natural Gas Usage
| Meter # |  |  | Meter # |  |  | Meter #
Month # | Read Date (last day of period) | Billing Period Length (elapsed days) | Billed Nat. Gas (therm) | Read Date (last day of period) | Billing Period Length (elapsed days) | Billed Nat. Gas (therm) | Read Date (last day of period) | Billing Period Length (elapsed days) | Billed Nat. Gas (therm)
1
2
3
4
5
6
7
8
9
10
11
12
| TOTAL |  |  | TOTAL |  |  | TOTAL
| Natural Gas Usage |  |  | Natural Gas Usage |  |  | Natural Gas Usage
| Meter # |  |  | Meter # |  |  | Meter #
Month # | Read Date (last day of period) | Billing Period Length (elapsed days) | Billed Nat. Gas (therm) | Read Date (last day of period) | Billing Period Length (elapsed days) | Billed Nat. Gas (therm) | Read Date (last day of period) | Billing Period Length (elapsed days) | Billed Nat. Gas (therm)
1
2
3
4
5
6
7
8
9
10
11
12
| TOTAL |  |  | TOTAL |  |  | TOTAL
| Natural Gas Usage |  |  | Natural Gas Usage |  |  | Natural Gas Usage
| Meter # |  |  | Meter # |  |  | Meter #
Month # | Read Date (last day of period) | Billing Period Length (elapsed days) | Billed Nat. Gas (therm) | Read Date (last day of period) | Billing Period Length (elapsed days) | Billed Nat. Gas (therm) | Read Date (last day of period) | Billing Period Length (elapsed days) | Billed Nat. Gas (therm)
1
2
3
4
5
6
7
8
9
10
11
12
| TOTAL |  |  | TOTAL |  |  | TOTAL
Formulas:
Billing Period Length (elapsed days) = IF([Natural Gas Usage, row above]="","",DAYS([Natural Gas Usage],[Natural Gas Usage, row above]))

## 4c. Utility Bills - Steam,Other
4c. | Actual Annual Energy Consumption from 2018 Utility Bills - District Steam, #2 Fuel Oil Usage, Fuel Oil #5/6 Usage
| District Steam Usage |  |  | District Steam Usage |  |  | District Steam Usage |  |  | District Steam Usage
| Meter # |  |  | Meter # |  |  | Meter # |  |  | Meter #
Month # | Read Date (last day of period) | Billing Period Length (elapsed days) | Billed Steam (Mlb) | Read Date (last day of period) | Billing Period Length (elapsed days) | Billed Steam (Mlb) | Read Date (last day of period) | Billing Period Length (elapsed days) | Billed Steam (Mlb) | Read Date (last day of period) | Billing Period Length (elapsed days) | Billed Steam (Mlb)
1
2
3
4
5
6
7
8
9
10
11
12
| TOTAL |  |  | TOTAL |  |  | TOTAL |  |  | TOTAL
| #2 Fuel Oil Usage |  |  | #2 Fuel Oil Usage |  |  | #2 Fuel Oil Usage |  |  | #2 Fuel Oil Usage
| Meter # |  |  | Meter # |  |  | Meter # |  |  | Meter #
Month # | Read Date (last day of period) | Billing Period Length (elapsed days) | Billed #2 Fuel Oil (gallons) | Read Date (last day of period) | Billing Period Length (elapsed days) | Billed #2 Fuel Oil (gallons) | Read Date (last day of period) | Billing Period Length (elapsed days) | Billed #2 Fuel Oil (gallons) | Read Date (last day of period) | Billing Period Length (elapsed days) | Billed #2 Fuel Oil (gallons)
1
2
3
4
5
6
7
8
9
10
11
12
| TOTAL |  |  | TOTAL |  |  | TOTAL |  |  | TOTAL
| Fuel Oil #5/6 Usage |  |  | Fuel Oil #5/6 Usage |  |  | Fuel Oil #5/6 Usage |  |  | Fuel Oil #5/6 Usage
| Meter # |  |  | Meter # |  |  | Meter # |  |  | Meter #
Month # | Read Date (last day of period) | Billing Period Length (elapsed days) | Billed Fuel Oil #5/6 (gallons) | Read Date (last day of period) | Billing Period Length (elapsed days) | Billed Fuel Oil #5/6 (gallons) | Read Date (last day of period) | Billing Period Length (elapsed days) | Billed Fuel Oil #5/6 (gallons) | Read Date (last day of period) | Billing Period Length (elapsed days) | Billed Fuel Oil #5/6 (gallons)
1
2
3
4
5
6
7
8
9
10
11
12
| TOTAL |  |  | TOTAL |  |  | TOTAL |  |  | TOTAL
Formulas:
Billing Period Length (elapsed days) = IF([District Steam Usage, row above]="","",DAYS([District Steam Usage],[District Steam Usage, row above]))

## 4d. Utility Bills - Other
4d. | Actual Annual Energy Consumption from 2018 Utility Bills: Fuel Oil #1 Usage
| Fuel Oil #1 Usage |  |  | Fuel Oil #1 Usage |  |  | Fuel Oil #1 Usage |  |  | Fuel Oil #1 Usage
| Meter # |  |  | Meter # |  |  | Meter # |  |  | Meter #
Month # | Read Date (last day of period) | Billing Period Length (elapsed days) | Billed Fuel Oil #1 (gallons) | Read Date (last day of period) | Billing Period Length (elapsed days) | Billed Fuel Oil #1 (gallons) | Read Date (last day of period) | Billing Period Length (elapsed days) | Billed Fuel Oil #1 (gallons) | Read Date (last day of period) | Billing Period Length (elapsed days) | Billed Fuel Oil #1 (gallons)
1
2
3
4
5
6
7
8
9
10
11
12
| TOTAL |  |  | TOTAL |  |  | TOTAL |  |  | TOTAL
|  |  |  | 0 |  |  | 0 |  |  | 0
| Meter # |  |  | Meter # |  |  | Meter # |  |  | Meter #
Month # | Read Date (last day of period) | Billing Period Length (elapsed days) | Billed Fuel (kBTU) | Read Date (last day of period) | Billing Period Length (elapsed days) | Billed Fuel (kBTU) | Read Date (last day of period) | Billing Period Length (elapsed days) | Billed Fuel (kBTU) | Read Date (last day of period) | Billing Period Length (elapsed days) | Billed Fuel (kBTU)
1
2
3
4
5
6
7
8
9
10
11
12
| TOTAL |  |  | TOTAL |  |  | TOTAL |  |  | TOTAL
|  |  |  | 0 |  |  | 0 |  |  | 0
| Meter # |  |  | Meter # |  |  | Meter # |  |  | Meter #
Month # | Read Date (last day of period) | Billing Period Length (elapsed days) | Billed Fuel (kBTU) | Read Date (last day of period) | Billing Period Length (elapsed days) | Billed Fuel (kBTU) | Read Date (last day of period) | Billing Period Length (elapsed days) | Billed Fuel (kBTU) | Read Date (last day of period) | Billing Period Length (elapsed days) | Billed Fuel (kBTU)
1
2
3
4
5
6
7
8
9
10
11
12
| TOTAL |  |  | TOTAL |  |  | TOTAL |  |  | TOTAL
Formulas:
Billing Period Length (elapsed days) = IF([Meter #, row above]="","",DAYS([Meter #],[Meter #, row above]))

## 4e-f. Usage to GHG
4e. | Utility Bill Comparison - Including Special Circumstance
|  | 2018 Utility Bills | [9 empty] | 4f.
|  | Electric Usage (kwh) | Electric Usage (kW) | Natural Gas Usage (therm) | District Steam Usage (kBTU) | #2 Fuel Oil Usage (kBTU) | Fuel Oil #5/6 Usage (kBTU) | Fuel Oil #1 Usage (kBTU) | 0 Usage (kBTU) | 0 Usage (kBTU) | Supporting Documentation | Energy Source (unit of energy) | GHG Coefficient (tCO2e/unit of energy)
January |  | 0 | 0 | 0 | 0 | 0 | 0 | 0 | 0 | 0 |  | Electric (kwh) | 0.00028896
February |  | 0 | 0 | 0 | 0 | 0 | 0 | 0 | 0 | 0 |  | Natural Gas | 5.311e-05
March |  | 0 | 0 | 0 | 0 | 0 | 0 | 0 | 0 | 0 |  | District Steam | 4.493e-05
April |  | 0 | 0 | 0 | 0 | 0 | 0 | 0 | 0 | 0 |  | #2 Fuel Oil | 7.421e-05
May |  | 0 | 0 | 0 | 0 | 0 | 0 | 0 | 0 | 0 |  | Fuel Oil #5/6 | 7.535e-05
June |  | 0 | 0 | 0 | 0 | 0 | 0 | 0 | 0 | 0 |  | Fuel Oil #1 | 7.35e-05
July |  | 0 | 0 | 0 | 0 | 0 | 0 | 0 | 0 | 0 |  | 0
August |  | 0 | 0 | 0 | 0 | 0 | 0 | 0 | 0 | 0 |  | 0
September |  | 0 | 0 | 0 | 0 | 0 | 0 | 0 | 0 | 0
October |  | 0 | 0 | 0 | 0 | 0 | 0 | 0 | 0 | 0
November |  | 0 | 0 | 0 | 0 | 0 | 0 | 0 | 0 | 0
December |  | 0 | 0 | 0 | 0 | 0 | 0 | 0 | 0 | 0
TOTAL |  | 0 | 0 | 0 | 0 | 0 | 0 | 0 | 0 | 0
4f. |  | Utility Bills - converted to GHG
|  | Electric | Natural Gas | Steam | Fuel Oil #2 | Fuel Oil #4 | Fuel Oil #1 Usage | 0 | 0
January |  | 0
February |  | 0
March |  | 0
April |  | 0
May |  | 0
June |  | 0
July |  | 0
August |  | 0
September |  | 0
October |  | 0
November |  | 0
December |  | 0
TOTAL per fuel type |  | 0
TOTAL 2018 GHG emissions |  |  |  |  | 0

## 5a-b. Special Circ End Use
5a. | Building End-Use comparison with and without Special Circumstance
2018 Actual Building with Special Circumstance
|  | Electric Usage (kwh) | Natural Gas Usage (therm) | Steam Usage (kBTU) | #2 Fuel Oil Usage (kBTU) | Fuel Oil #5/6 Usage (kBTU) | Fuel Oil #1 Usage (kBTU) | 0 (kBTU) | 0 (kBTU) | Basis for Breakdown | Supporting Documentation
Interior Lighting
Misc. Equip.
Space Heat
Space Cool
Heat Rejection
Pumps & Misc
Vent Fans
Dom. Hot Water
Exterior Lighting
Vertical Transportation
TOTAL |  | 0 | 0 | 0 | 0 | 0 | 0 | 0 | 0
5b. |  | 2018 Actual Building without Special Circumstance
|  | Electric Usage (kwh) | Natural Gas Usage (therm) | Steam Usage (kBTU) | #2 Fuel Oil Usage (kBTU) | Fuel Oil #5/6 Usage (kBTU) | Fuel Oil #1 Usage (kBTU) | 0 (kBTU) | 0 (kBTU) | Basis for Breakdown | Supporting Documentation
Interior Lighting
Misc. Equip.
Space Heat
Space Cool
Heat Rejection
Pumps & Misc
Vent Fans
Dom. Hot Water
Exterior Lighting
Vertical Transportation
TOTAL |  | 0 | 0 | 0 | 0 | 0 | 0 | 0 | 0

## 5c-d. Special Circ Usage
5c. | 2018 Special Circumstance Energy usage
| Electric Usage (kwh) | Natural Gas Usage (therm) | Steam Usage (kBTU) | #2 Fuel Oil Usage (kBTU) | Fuel Oil #5/6 Usage (kBTU) | Fuel Oil #1 Usage (kBTU) | 0 (kBTU) | 0 (kBTU)
Interior Lighting | 0 | 0 | 0 | 0 | 0 | 0 | 0 | 0
Misc. Equip. | 0 | 0 | 0 | 0 | 0 | 0 | 0 | 0
Space Heat | 0 | 0 | 0 | 0 | 0 | 0 | 0 | 0
Space Cool | 0 | 0 | 0 | 0 | 0 | 0 | 0 | 0
Heat Rejection | 0 | 0 | 0 | 0 | 0 | 0 | 0 | 0
Pumps & Misc | 0 | 0 | 0 | 0 | 0 | 0 | 0 | 0
Vent Fans | 0 | 0 | 0 | 0 | 0 | 0 | 0 | 0
Dom. Hot Water | 0 | 0 | 0 | 0 | 0 | 0 | 0 | 0
Exterior Lighting | 0 | 0 | 0 | 0 | 0 | 0 | 0 | 0
Vertical Transportation | 0 | 0 | 0 | 0 | 0 | 0 | 0 | 0
TOTAL | 0 | 0 | 0 | 0 | 0 | 0 | 0 | 0
5d. | Special Circumstance - converted to GHG
TOTAL per fuel type | 0 | 0 | 0 | 0 | 0 | 0 | 0 | 0
TOTAL 2018 GHG emissions | [5 empty] | 0
Description of Special Circumstance

## 6a-b. Envelope
6a. | Above-Grade Wall & Fenestration Areas
Compliance based on 2024 GHG Limit
|  |  |  | Baseline Case |  |  | Actual Building Model |  |  | Verification Method | Supporting Doc. Location | Model Output Report
Grocery Store
Above-Grade Wall & Vertical Glazing Area by Orientation |  | Orientation |  | Window + Wall Area (ft2) | Vertical Glazing Area |  | Window + Wall Area (ft2) | Vertical Glazing Area
[5 empty] | (ft2) | (%) |  | (ft2) | (%)
North
East
South
West
Total
Roof & Skylight Area |  | Roof + Skylight Area (ft2) |  |  | Skylight Area |  | Roof + Skylight Area (ft2) | Skylight Area |  |  | Supporting Doc. Location | Model Output Report
[5 empty] | (ft2) | (%) |  | (ft2) | (%)
Total
6b. |  | Opaque Elements
Compliance based on 2024 GHG Limit
Building Assembly Category |  | Space-Conditioning Category | Item # | Baseline Case |  | Actual Building Model |  | Verification Method | Supporting Doc Location | Model Output Report
|  |  |  | Assembly Description | U-factor/ C-factor/ F-factor | Assembly Description | Average U-factor
Roof Construction |  |  | 1
Solar Reflectance
Above-Grade Exterior Wall Construction |  |  | 1
2
3
4
Below-Grade Exterior Wall Construction |  |  | 1
2
Exposed Floor Construction |  |  | 1
Slab-On-Grade Floors |  |  | 1

## 6c. Fenestration
6c. | Vertical Fenestration
Compliance based on 2024 GHG Limit
Model Input Parameter |  | Category (Res/Non-Res) |  | Baseline Case |  |  |  | Actual Building Model |  |  |  | Verification Method | Supporting Doc. Location | Model Output Report
|  |  | Item # | Description (from ASHRAE) | U-factor | SHGC | VLT | Description (from design) | U-factor | SHGC | VLT
Vertical |  |  | 1
Vertical |  |  | 2
Vertical |  |  | 3
Vertical |  |  | 4
Vertical |  |  | 5
Vertical |  |  | 6
Vertical |  |  | 7
Vertical |  |  | 8
Vertical |  |  | 9
Vertical |  |  | 10
Skylight |  |  | 1
Skylight |  |  | 2
Shading Devices |  |  | Shading projections, manual shading devices, or self-shading have been modeled. |  |  |  |  | List any permanent or auto-controlled shading devices:

## Lists (hidden)
Non-Residential | Yes |  |  |  | Regulated |  |  |  | New Building | Metered | Estimated | 40 | Yes |  |  | kW | # | kW |  | Steam Boiler | Single speed | Constant Volume | Centrifugal | Boiler, HW, Condensing | Open-circuit | Propeller or axial fan | Single speed
Residential | No |  |  |  | Unregulated |  |  |  | New Building w/ Existing Elements ("Big Alt") | Manual Calculation | Reported by Site Staff |  | No |  |  | kBtu/h | SQFT | W/SF |  | Hot Water Boiler | Variable speed | Variable Volume | Centrifugal Heat Pump Chiller | Boiler, HW, Forced Draft | Closed-circuit | Centrifugal fan | Variable speed
Semiheated | N/A | [7 empty] | Addition | Energy Model | From Drawings | [8 empty] | Purchased Steam | Other |  | Double Effect Absorption Direct-Fired | Boiler, HW, Natural Draft | Evaporative condenser | Other | ECM
U-factors | Non-Residential | Residential | Semiheated |  | U-factors | Non-Residential | Residential | Semiheated | Alteration |  | Confirmed |  | 2024 GHG Limit |  |  | EF | kBTU/h | EER | Et | Absorption Chiller - 1st Stage |  |  | Double Effect Absorption Indirect-Fired | Boiler, Steam, Forced Draft | Other |  | Other
Nonmetal framing (all) | U-0.40 | U-0.40 | U-1.20 |  | Nonmetal framing (all) | U-0.57 | U-0.57 | U-1.22 | Addition + Alteration |  | Other |  | Section 11 ECB |  |  | SL | BTU/h | SEER | Ec | Absorption Chiller - 2nd Stage |  |  | Reciprocating | Boiler, Steam, Natural Draft
Metal framing (curtainwall/storefront) | U-0.50 | U-0.50 | U-1.20 |  | Metal framing (curtainwall/storefront) | U-0.57 | U-0.57 | U-1.22 |  |  |  |  | Appendix G PRM |  |  | Et | tons |  | AFUE | Gas Chiller |  |  | Reciprocating Heat Pump Chiller | Heat Pump Chiller
Metal framing (entrance door) | U-0.85 | U-0.85 | U-1.20 |  | Metal framing (entrance door) | U-0.57 | U-0.57 | U-1.22 | [7 empty] | COP | kW |  | COP | Electric Chiller |  |  | Screw | Heat Pump Chiller with Heat Recovery
Metal framing (all other) | U-0.55 | U-0.55 | U-1.20 |  | Metal framing (all other) | U-0.57 | U-0.57 | U-1.22 | [10 empty] | HSPF | Purchased Chilled Water |  |  | Screw Heat Pump Chiller | Purchased Steam
[20 empty] | Cooling Tower |  |  | Single Effect Absorption | Other
SHGC | Non-Residential | Residential | Semiheated |  | SHGC | Non-Residential | Residential | Semiheated | [11 empty] | Cogeneration System |  |  | Other
Nonmetal framing (all) | 0.4 | 0.4 | NR |  | Nonmetal framing (all) | 0.39 | 0.39 | NR | [11 empty] | Other - Describe in comments
Metal framing (curtainwall/storefront) | 0.4 | 0.4 | NR |  | Metal framing (curtainwall/storefront) | 0.39 | 0.39 | NR |  |  |  |  | Site Energy | Carbon
Metal framing (entrance door) | 0.4 | 0.4 | NR |  | Metal framing (entrance door) | 0.39 | 0.39 | NR |  |  |  | All Other | 0.71 | 0.72
Metal framing (all other) | 0.4 | 0.4 | NR |  | Metal framing (all other) | 0.39 | 0.39 | NR |  |  |  | Dormitory | 0.71 | 0.72
[12 empty] | Healthcare/hospital | 0.69 | 0.7
U-Factors | [11 empty] | Hotel/motel | 0.73 | 0.74
Skylights | Non-Residential | Residential | Semiheated |  | Skylights | Non-Residential | Residential | Semiheated |  |  |  | Multifamily | 0.84 | 0.86
With Curb, Glass, 0% - 2.0% | U-1.17 | U-0.98 | U-1.98 |  | With Curb, Glass, 0% - 2.0% | U-0.69 | U-0.58 | U-1.36 |  |  |  | Office | 0.68 | 0.69
With Curb, Glass, 2.1% + | U-1.17 | U-0.98 | U-1.98 |  | With Curb, Glass, 2.1% + | U-0.69 | U-0.58 | U-1.36 |  |  |  | Restaurant | 0.72 | 0.69
With Curb, Plastic, 0% - 2.0% | U-1.30 | U-1.30 | U-1.90 |  | With Curb, Plastic, 0% - 2.0% | U-0.69 | U-0.58 | U-1.36 |  |  |  | Retail | 0.68 | 0.69
With Curb, Plastic, 2.1% + | U-1.30 | U-1.30 | U-1.90 |  | With Curb, Plastic, 2.1% + | U-0.69 | U-0.58 | U-1.36 |  |  |  | School | 0.56 | 0.59
Without Curb, All, 0% - 2.0% | U-0.69 | U-0.58 | U-1.36 |  | Without Curb, All, 0% - 2.0% | U-0.69 | U-0.58 | U-1.36 |  |  |  | Warehouse | 0.68 | 0.68
Without Curb, All, 2.1% + | U-0.69 | U-0.58 | U-1.36 |  | Without Curb, All, 2.1% + | U-0.69 | U-0.58 | U-1.36 |  |  |  | Weighted Average
SHGC
Skylights | Non-Residential | Residential | Semiheated |  | Skylights | Non-Residential | Residential | Semiheated
With Curb, Glass, 0% - 2.0% | 0.49 | 0.36 | NR |  | With Curb, Glass, 0% - 2.0% | 0.49 | 0.36 | NR
With Curb, Glass, 2.1% + | 0.39 | 0.19 | NR |  | With Curb, Glass, 2.1% + | 0.39 | 0.19 | NR
With Curb, Plastic, 0% - 2.0% | 0.65 | 0.62 | NR |  | With Curb, Plastic, 0% - 2.0% | 0.49 | 0.36 | NR
With Curb, Plastic, 2.1% + | 0.34 | 0.27 | NR |  | With Curb, Plastic, 2.1% + | 0.39 | 0.19 | NR
Without Curb, All, 0% - 2.0% | 0.49 | 0.36 | NR |  | Without Curb, All, 0% - 2.0% | 0.49 | 0.36 | NR
Without Curb, All, 2.1% + | 0.39 | 0.19 | NR |  | Without Curb, All, 2.1% + | 0.39 | 0.19 | NR
| Non-Residential | Residential | Semiheated |  |  | Non-Residential | Residential | Semiheated
Insulation Entirely Above Deck | U-0.048 | U-0.048 | U-0.173 |  | Insulation Entirely Above Deck | U-0.063 | U-0.063 | U-0.218
Metal Building | U-0.055 | U-0.055 | U-0.097 |  | Metal Building | ERROR | ERROR | ERROR
Attic and Other | U-0.027 | U-0.027 | U-0.053 |  | Attic and Other | ERROR | ERROR | ERROR
| Non-Residential | Residential | Semiheated |  |  | Non-Residential | Residential | Semiheated |  |  |  | Grocery Store | 7
Mass | U-0.104 | U-0.090 | U-0.580 |  | Mass | ERROR | ERROR | ERROR |  |  |  | Healthcare (hospital) | 21
Metal Building | U-0.084 | U-0.084 | U-0.113 |  | Metal Building | ERROR | ERROR | ERROR |  |  |  | Hospital | 27
Steel-Framed | U-0.064 | U-0.064 | U-0.124 |  | Steel-Framed | U-0.124 | U-0.064 | U-0.124 |  |  |  | Hotel/motel (< 75 rooms) | 24
Wood-Framed and Other | U-0.089 | U-0.064 | U-0.089 |  | Wood-Framed and Other | ERROR | ERROR | ERROR |  |  |  | Hotel/motel (> 75 rooms) | 34
| Non-Residential | Residential | Semiheated |  |  | Non-Residential | Residential | Semiheated |  |  |  | Multifamily
Below-Grade Wall | C-1.140 | C-0.119 | C-1.140 |  | Below-Grade Wall | C-1.140 | C-1.140 | C-1.140 |  |  |  | Office (< 5000 ft2) | 19
| Non-Residential | Residential | Semiheated |  |  | Non-Residential | Residential | Semiheated |  |  |  | Office (> 50,000 ft2) | 40
Mass | U-0.087 | U-0.074 | U-0.137 |  | Mass | ERROR | ERROR | ERROR |  |  |  | Office (5000 - 50,000 ft2) | 31
Steel-Joist | U-0.038 | U-0.038 | U-0.069 |  | Steel-Joist | U-0.052 | U-0.038 | U-0.069 |  |  |  | Other
Wood-Framed and Other | U-0.033 | U-0.033 | U-0.066 |  | Wood-Framed and Other | ERROR | ERROR | ERROR |  |  |  | Restaurant (full service) | 24
| Non-Residential | Residential | Semiheated |  |  | Non-Residential | Residential | Semiheated |  |  |  | Restaurant (quick service) | 34
Unheated | F-0.730 | F-0.540 | F-0.730 |  | Unheated | F-0.520 | F-0.730 | F-0.7300 |  |  |  | Retail ( strip mall) | 20
Heated | F-0.860 | F-0.860 | F-1.020 |  | Heated | ERROR | ERROR | ERROR |  |  |  | Retail (Stand alone) | 11
| Non-Residential | Residential | Semiheated |  |  | Non-Residential | Residential | Semiheated |  |  |  | School (primary) | 22
Swinging | U-0.700 | U-0.700 | U-0.700 |  | Swinging | U-0.700 | U-0.700 | U-0.700 |  |  |  | School (secondary and university) | 22
Nonswinging | U-0.500 | U-0.500 | U-1.450 |  | Nonswinging | U-1.450 | U-0.500 | U-1.450 |  |  |  | Warehouse (nonrefrigerated) | 6
Shivanie
System 1: VAV with PFP boxes | VAV
System 10: PTAC | Single-speed fan |  |  |  |  | S11 system
System 11: Packaged rooftop AC | Single- or two-speed fan |  |  |  |  | Water/ Ground | Electric Res. | Single Zone Residential System
System 2: VAV with reheat | VAV |  |  |  |  | Air/ None | Heat Pump | Single Zone Non-Residential System
System 3: Packaged VAV with PFP boxes | VAV | [5 empty] | Fossil Fuel | Other
System 4: Packaged VAV with reheat | VAV
System 5: Two-pipe fan-coil | Single- or two-speed fan
System 6: Water-source HP | Single- or two-speed fan |  |  |  |  | obsolete w new cover
System 7: Four-pipe fan-coil | Single- or two-speed fan |  |  |  |  | Combo | System
System 8: PTHP | Single-speed fan |  |  |  |  | Air/ NoneElectric Res.Other | System 10
System 9: Packaged rooftop HP | Single- or two-speed fan |  |  |  |  | Air/ NoneElectric Res.Single Zone Non-Residential System | System 8
[6 empty] | Air/ NoneElectric Res.Single Zone Residential System | System 8
[6 empty] | Air/ NoneFossil Fuel Other | System 4 |  | G3.1.1-4 | [7 empty] | Sizes
[6 empty] | Air/ NoneFossil Fuel Single Zone Non-Residential System | System 3 |  | System No. | System Type | Fan Control | Cooling Type | Heating Type | Efficiency | Fan Power G3.1.2.9 [W] |  | <17,000
[6 empty] | Air/ NoneFossil Fuel Single Zone Residential System | System 3 |  | System 1: PTAC | Packaged terminal air conditioner | Constant volume | Direct expansion | Hot-water fossil fuel boiler | Cool: 3.2 COP -- Heat: Boiler | Supply CFM * .3 |  | >=17,000 and <65,000
[6 empty] | Air/ NoneHeat Pump Other | System 11 |  | System 12: Single-zone, CV-HW | Single-zone system | Constant volume | Chilled water | Hot-water fossil fuel boiler | Cool: Chiller -- Heat: Boiler | bhp * 746 / fan motor efficiency |  | >=65,000 and <135,000
[6 empty] | Air/ NoneHeat Pump Single Zone Non-Residential System | System 9 |  | System 3: PSZ-AC | Packaged rooftop air conditioner | Constant volume | Direct expansion | Fossil fuel furnace | Cool: Table G3.5.1 -- Heat: Table G3.5.5 | bhp * 746 / fan motor efficiency |  | >=135,000 and <240,000
[6 empty] | Air/ NoneHeat Pump Single Zone Residential System | System 9 |  | System 5: Packaged VAV with Reheat | Packaged rooftop VAV with reheat | VAV | Direct expansion | Hot-water fossil fuel boiler | Cool: Table G3.5.1 -- Heat: boiler | bhp * 746 / fan motor efficiency |  | >= 240,000 and <760,000
App. G | [5 empty] | Water/ GroundElectric Res.Other | System 7 |  | System 7: VAV with reheat | VAV with reheat | VAV | Chilled water | Hot-water fossil fuel boiler | Cool: Chiller -- Heat: Boiler | bhp * 746 / fan motor efficiency |  | >=760,000
Heated-only storage | System 9: Heating and Ventilation | Constant Volume | Fossil fuel furnace |  |  | Water/ GroundElectric Res.Single Zone Non-Residential System | System 6 |  | System 9: Heating and Ventilation | Warm air furnace, gas fired | Constant volume | None | Fossil fuel furnace | Cool: none -- Heat: G3.5.5 | Supply CFM x .3, if non mechanical cooling fan req: CFMnmc * .054
Nonresidential - < 3 floors and < 25,000 ft2 | System 3: PSZ-AC | Constant Volume | Fossil fuel furnace |  |  | Water/ GroundElectric Res.Single Zone Residential System | System 5
Nonresidential - < 5 floors and 25,000 - 150,000 ft2 | System 5: Packaged VAV with Reheat | VAV | Hot-water fossil fuel boiler |  |  | Water/ GroundFossil Fuel Other | System 2
Nonresidential - > 5 floors or > 150,000 ft2 | System 7: VAV with reheat | VAV | Hot-water fossil fuel boiler |  |  | Water/ GroundFossil Fuel Single Zone Non-Residential System | System 6
Nonresidential - 4-5 floors and < 25,000 ft2 | System 5: Packaged VAV with Reheat | VAV | Hot-water fossil fuel boiler |  |  | Water/ GroundFossil Fuel Single Zone Residential System | System 1
Public Assembly < 120,000 ft2 | System 3: PSZ-AC | Constant Volume | Fossil fuel furnace |  |  | Water/ GroundHeat Pump Other | System 7
Public Assembly > 120,000 ft2 | System 12: Single-zone, CV-HW | Constant Volume | Hot-water fossil fuel boiler |  |  | Water/ GroundHeat Pump Single Zone Non-Residential System | System 6 |  | Section 11
Residential | System 1: PTAC | Constant Volume | Hot-water fossil fuel boiler |  |  | Water/ GroundHeat Pump Single Zone Residential System | System 5 |  | Proposed | Baseline Section 11 | Fan Power s.11 | Cooler Condensing Source | Budget System Type | Heating System Classification | Efficiencies |  |  | Master Value List
Retail - < 2 floors | System 3: PSZ-AC | Constant Volume | Fossil fuel furnace | [5 empty] | Two-pipe fan coil | System 5: Two-pipe fan-coil | Refer to 6.5.3.1 | Water/Ground | Single-Zone Residential | Electric Resistance | Cool: Chiller -- Heat: Electric Resistance
[9 empty] | VAV with parallel fan-powered boxes | System 1: VAV with PFP boxes | Refer to 6.5.3.1 | Water/Ground | Other | Electric Resistance | Cool: Chiller -- Heat: Electric Resistance |  |  | KEY | Variable #1 | Variable #2 | Variable #3 | System Type | Fan Power | Efficiencies | Fan Airflow | Heating Type
[9 empty] | Water-source heat pump | System 6: Water-source HP | Refer to 6.5.3.1 | Water/Ground | Single-Zone Residential | Heat Pump | Refer to Table 6.8.1-2 [Water to Air] (automated) |  |  | Water/GroundElectric Resistance Single-Zone Residential | Water/Ground | Electric Resistance | Single-Zone Residential
| System 1: PTAC | Constant Volume | [6 empty] | Four-pipe fan coil | System 7: Four-pipe fan-coil | Refer to 6.5.3.1 | Water/Ground | Single-Zone Non-Residential | Fossil Fuel | Cool: Chiller -- Heat: Boiler |  |  | Air/NoneHeat PumpSingle-Zone Non-Residential | Air/None | Heat Pump | Single-Zone Non-Residential
| System 12: Single-zone, CV-HW | Constant Volume | [6 empty] | VAV with reheat | System 2: VAV with reheat | Refer to 6.5.3.1 | Water/Ground | Other | Fossil Fuel | Cool: Chiller -- Heat: Boiler |  |  | Fossil Fuel Other |  | Fossil Fuel | Other
| System 3: PSZ-AC | Constant Volume | [6 empty] | Packaged terminal heat pump | System 8: PTHP | Refer to 6.5.3.1 | Air/None | Single-Zone Residential | Heat Pump | Refer to Table 6.8.1-4 (automated)
| System 3: PSZ-AC | Constant Volume | [6 empty] | Packaged/split-system heat pump | System 9: Packaged rooftop HP | Refer to 6.5.3.1 | Air/None | Single-Zone Non-Residential | Heat Pump | Refer to Table 6.8.1-2 |  |  | Water/GroundElectric Resistance Single-Zone Residential | Water/Ground | Electric Resistance | Single-Zone Residential | System 5: Two-pipe fan-coil | Refer to 6.5.3.1 | Cool: Chiller -- Heat: Electric Resistance | Single- or two-speed fan | Electric Resistance
| System 3: PSZ-AC | Constant Volume | [6 empty] | Packaged VAV with parallel fan-powered boxes | System 3: Packaged VAV with PFP boxes | Refer to 6.5.3.1 | Air/None | Other | Fossil Fuel | Cool: Table 6.8.1-1 -- Heat: Electric Resistance |  |  | Water/GroundElectric Resistance Single-Zone Non-Residential | Water/Ground | Electric Resistance | Single-Zone Non-Residential | System 5: Two-pipe fan-coil | Refer to 6.5.3.1 | Cool: Chiller -- Heat: Electric Resistance | Single- or two-speed fan | Electric Resistance
| System 5: Packaged VAV with Reheat | VAV | [6 empty] | Packaged terminal air conditioner | System 10: PTAC | Refer to 6.5.3.1 | Air/None | Single-Zone Residential | Fossil Fuel | Refer to Table 6.8.1-4 (automated) |  |  | Water/GroundElectric Resistance Other | Water/Ground | Electric Resistance | Other | System 1: VAV with PFP boxes | Refer to 6.5.3.1 | Cool: Chiller -- Heat: Electric Resistance | VAV | Electric Resistance
| System 5: Packaged VAV with Reheat | VAV | [6 empty] | Packaged/split-system air conditioner | System 11: Packaged rooftop AC | Refer to 6.5.3.1 | Air/None | Single-Zone Non-Residential | Fossil Fuel | Cool: Table 6.8.1-1 -- Heat: Table 6.8.1-5 |  |  | Water/GroundHeat PumpSingle-Zone Residential | Water/Ground | Heat Pump | Single-Zone Residential | System 6: Water-source HP | Refer to 6.5.3.1 | Refer to Table 6.8.1-2 [Water to Air] (automated) | Single- or two-speed fan | Electric Heat Pump and boiler
| System 7: VAV with reheat | VAV | [6 empty] | Packaged VAV with reheat | System 4: Packaged VAV with reheat | Refer to 6.5.3.1 | Air/None | Other | Fossil Fuel | Cool: Table 6.8.1-1 -- Heat: Boiler |  |  | Water/GroundHeat PumpSingle-Zone Non-Residential | Water/Ground | Heat Pump | Single-Zone Non-Residential | System 6: Water-source HP | Refer to 6.5.3.1 | Refer to Table 6.8.1-2 [Water to Air] (automated) | Single- or two-speed fan | Electric Heat Pump and boiler
| System 9: Heating and Ventilation | Constant Volume | [6 empty] | VRF | System 9: Packaged rooftop HP | Refer to 6.5.3.1 | Air/None | Single-Zone Residential | Heat Pump | Refer to Table 6.8.1-2 |  |  | Water/GroundHeat PumpOther | Water/Ground | Heat Pump | Other | System 6: Water-source HP | Refer to 6.5.3.1 | Refer to Table 6.8.1-2 [Water to Air] (automated) | Single- or two-speed fan | Electric Heat Pump and boiler
[9 empty] | Unit heaters | System 11: Packaged rooftop AC | Refer to 6.5.3.1 | Air/None | Single-Zone Non-Residential | Fossil Fuel | Cool: Table 6.8.1-1 -- Heat: Table 6.8.1-5 |  |  | Water/GroundFossil Fuel Single-Zone Residential | Water/Ground | Fossil Fuel | Single-Zone Residential | System 7: Four-pipe fan-coil | Refer to 6.5.3.1 | Cool: Chiller -- Heat: Boiler | Single- or two-speed fan | Hot-water fossil fuel boiler
[18 empty] | Water/GroundFossil Fuel Single-Zone Non-Residential | Water/Ground | Fossil Fuel | Single-Zone Non-Residential | System 7: Four-pipe fan-coil | Refer to 6.5.3.1 | Cool: Chiller -- Heat: Boiler | VAV | Hot-water fossil fuel boiler
All Others | Gas Storage Water Heater | [16 empty] | Water/GroundFossil Fuel Other | Water/Ground | Fossil Fuel | Other | System 2: VAV with reheat | Refer to 6.5.3.1 | Cool: Chiller -- Heat: Boiler | VAV | Hot-water fossil fuel boiler
Automotive facility | Gas Storage Water Heater | [16 empty] | Air/NoneElectric Resistance Single-Zone Residential | Air/None | Electric Resistance | Single-Zone Residential | System 8: PTHP | Refer to 6.5.3.1 | Refer to Table 6.8.1-4 (automated) | Single-speed fan | Electric Heat Pump
Convenience Store | Electric Resistance Storage Water Heater | [16 empty] | Air/NoneElectric Resistance Single-Zone Non-Residential | Air/None | Electric Resistance | Single-Zone Non-Residential | System 9: Packaged rooftop HP | Refer to 6.5.3.1 | Refer to Table 6.8.1-2 | Single- or two-speed fan | Electric Heat Pump
Convention center | Electric Resistance Storage Water Heater | [16 empty] | Air/NoneElectric Resistance Other | Air/None | Electric Resistance | Other | System 3: Packaged VAV with PFP boxes | Refer to 6.5.3.1 | Cool: Table 6.8.1-1 -- Heat: Electric Resistance | VAV | Electric Resistance
Courthouse | Electric Resistance Storage Water Heater | [16 empty] | Air/NoneHeat PumpSingle-Zone Residential | Air/None | Heat Pump | Single-Zone Residential | System 8: PTHP | Refer to 6.5.3.1 | Refer to Table 6.8.1-4 (automated) | Single-speed fan | Electric Heat Pump
Dining: bar lounge/leisure | Gas Storage Water Heater | [16 empty] | Air/NoneHeat PumpSingle-Zone Non-Residential | Air/None | Heat Pump | Single-Zone Non-Residential | System 9: Packaged rooftop HP | Refer to 6.5.3.1 | Refer to Table 6.8.1-2 | Single- or two-speed fan | Electric Heat Pump
Dining: cafeteria/fast food | Gas Storage Water Heater | [16 empty] | Air/NoneHeat PumpOther | Air/None | Heat Pump | Other | System 3: Packaged VAV with PFP boxes | Refer to 6.5.3.1 | Cool: Table 6.8.1-1 -- Heat: Electric Resistance | VAV | Electric Resistance
Dining: family | Gas Storage Water Heater | [16 empty] | Air/NoneFossil Fuel Single-Zone Residential | Air/None | Fossil Fuel | Single-Zone Residential | System 10: PTAC | Refer to 6.5.3.1 | Refer to Table 6.8.1-4 (automated) | Single-speed fan | Hot-water fossil fuel boiler
Dormitory | Gas Storage Water Heater | [16 empty] | Air/NoneFossil Fuel Single-Zone Non-Residential | Air/None | Fossil Fuel | Single-Zone Non-Residential | System 11: Packaged rooftop AC | Refer to 6.5.3.1 | Cool: Table 6.8.1-1 -- Heat: Table 6.8.1-5 | Single- or two-speed fan | Fossil Fuel Furnace
Exercise center | Gas Storage Water Heater | [16 empty] | Air/NoneFossil Fuel Other | Air/None | Fossil Fuel | Other | System 4: Packaged VAV with reheat | Refer to 6.5.3.1 | Cool: Table 6.8.1-1 -- Heat: Boiler | VAV | Hot-water fossil fuel boiler
Fire station | Gas Storage Water Heater
Gymnasium | Gas Storage Water Heater
Health-care clinic | Electric Resistance Storage Water Heater
Hospital and outpatient surgery center | Gas Storage Water Heater
Hotel/Motel | Gas Storage Water Heater
Library | Electric Resistance Storage Water Heater
Manufacturing facility | Gas Storage Water Heater
Motion picture theater | Electric Resistance Storage Water Heater
Multifamily | Gas Storage Water Heater
Museum | Electric Resistance Storage Water Heater
Office | Electric Resistance Storage Water Heater
Parking garage | Electric Resistance Storage Water Heater
Penitentiary | Gas Storage Water Heater
Performing arts theater | Gas Storage Water Heater
Police station | Electric Resistance Storage Water Heater
Post office | Electric Resistance Storage Water Heater
Religious facility | Electric Resistance Storage Water Heater
Retail | Electric Resistance Storage Water Heater
School/university | Gas Storage Water Heater
Sports arena | Gas Storage Water Heater
Town hall | Electric Resistance Storage Water Heater
Transportation | Electric Resistance Storage Water Heater
Warehouse | Electric Resistance Storage Water Heater
Workshop | Electric Resistance Storage Water Heater
Local Law 97
| 2024 | 2030
Occupancy Classification | CO2 limit/sf
Group A | 0.01074 | 0.0042 |  | Fuel Use | tCO2e per kbtu | Fuel Use | tCO2e per kbtu | kBTU to Gallon
Group B | 0.00846 | 0.00453 |  | Electricity | 0.00028896 | #2 Fuel Oil | 7.421e-05 | 138
Group E & I-4 | 0.00758 | 0.00344 |  | Natural Gas | 5.311e-05 | #4 Fuel Oil | 7.529e-05 | 146
Group I-1 | 0.01138 | 0.00598 |  | #2 Fuel Oil | 7.421e-05 | Diesel Fuel | 7.421e-05 | 138
Group F | 0.00574 | 0.00167 |  | #4 Fuel Oil | 7.529e-05 | Fuel Oil #1 | 7.35e-05 | 139
Group B, H, I-2 and I-3 | 0.02381 | 0.0133 |  | District Steam | 4.493e-05 | Fuel Oil #5/6 | 7.535e-05 | 150
Group M | 0.01181 | 0.00403 |  | Fuel Oil #1 | 7.35e-05 | Kerosene | 7.769e-05 | 135
Group R-1 | 0.00987 | 0.00526 |  | 0 | 0 | Propane | 6.425e-05 | 92
Group R-2 | 0.00675 | 0.00407 |  | 0 | 0
Group S and U | 0.00426 | 0.0011
2024 GHG Limit | Fill out the following tabs: 1, 2, 3 Information, 4a, 4b, 4c, 4d, 4e, 5a-b, 5c-d, 6a-b, 6c, 6d, 6e, 6f, 6g-h, 6i, 6j-n, 6o, 6p-t Where modeling is used to demonstrate special circumstance usage, fill out tabs in addition to those listed above: 7, 8, 9a, 9b, 9c
320.9 – NFP Healthcare | Fill out the following tabs: 1, 2, 3 Information, 4a, 4b, 4c, 4d, 4e
Appendix G PRM | Fill out the following tabs: 1, 2, 3 Information, 4a, 4b, 4c, 4d, 4e, 5a-b, 5c-d, 6a-b, 6c, 6d, 6e, 6f, 6g-h, 6i, 6j-n, 6o, 6p-t, 7, 8, 9a, 9b, 9c, 10 For NFP Healthcare fill out the above information except tab 5a-b and 5c-d
Section 11 ECB | Fill out the following tabs: 1, 2, 3 Information, 4a, 4b, 4c, 4d, 4e, 5a-b, 5c-d, 6a-b, 6c, 6d, 6e, 6f, 6g-h, 6i, 6j-n, 6o, 6p-t, 7, 8, 9a, 9b, 9c, 10 For NFP Healthcare fill out the above information except tab 5a-b and 5c-d

## 6d. Interior LPD-Space Method
6d. | Interior LPD: Space-by-Space Method
Compliance based on 2024 GHG Limit
Space Type (Table 9.6.1) | Total Area Space Type (ft2) | Baseline Case |  | Actual Building Model
|  | Auto. Controls (Yes/No) | Baseline LPD | Auto. Controls (Yes/No) | Daylight Ctrls (Yes/No) | Proposed LPD | Verification Method | Supporting Doc. Location | Model Output Report
|  |  | (W/ft2) |  |  | (W/ft2)
Total

## Lighting Lookup (hidden)
Building Area Method Categories | Table 9.5.1 LPD (W/sf) | Table G |  | Space by Space Categories | Table 9.6.1 LPD (W/sf) | Table G3.7 LPD (W/sf) |  | Additional Controls
Automotive facility | 0.64 | 0.9 |  | Atrium - first 40ft in height | 0.03 | 0.0375 |  | None
Convention center | 0.7 | 1.2 |  | Atrium - height above 40ft | 0.02 | 0.0375 |  | Decorative
Courthouse | 0.74 | 1.2 |  | Audience/seating area - all other | 0.79 | 0.9 |  | Retail Display
Dining: bar lounge/leisure | 0.69 | 1.3 |  | Audience/seating area - auditorium | 0.79 | 0.9 |  | Room Cavity Ratio
Dining: cafeteria/fast food | 0.66 | 1.4 |  | Audience/seating area - convention center | 0.82 | 0.7 |  | Control Allowance
Dining: family | 0.61 | 1.6 |  | Audience/seating area - exercise center | 0.43 | 0.3
Dormitory | 0.52 | 1 |  | Audience/seating area - gymnasium | 0.43 | 0.4
Exercise center | 0.65 | 1 |  | Audience/seating area - motion picture theater | 1.14 | 1.2
Fire station | 0.5 | 1 |  | Audience/seating area - penitentiary | 0.43 | 0.7
Gymnasium | 0.67 | 1.1 |  | Audience/seating area - performing arts theater | 2.43 | 2.6
Health-care clinic | 0.68 | 1 |  | Audience/seating area - religious facility | 1.53 | 1.7
Hospital | 0.86 | 1.2 |  | Audience/seating area - sports arena | 0.43 | 0.4
Hotel/Motel | 0.7 | 1.09 |  | Audience/seating area - transportation facility | 0.54 | 0.5
Library | 0.78 | 1.3 |  | Automotive | 0.67 | 0.7
Manufacturing facility | 0.6 | 1.17 |  | Banking Activity Area | 1.38 | 1.5
Motion picture theater | 0.62 | 1.2 |  | Classroom/lecture/training - all other | 1.24 | 1.4
Multifamily | 0.49 | 0.7 |  | Classroom/lecture/training - penitentiary | 1.34 | 1.3
Museum | 0.68 | 1.1 |  | Computer Room | 1.23 | 2.14 | Conf/mtg/multipurpose (sect 11)
Office | 0.69 | 1 |  | Conference/meeting/multipurpose | 1.23 | 1.3
Parking garage | 0.12 | 0.3 |  | Confinement Cells | 1.1 | 0.9
Penitentiary | 0.67 | 1 |  | Convention Center-Exhibit Space | 1.45 | 1.3
Performing arts theater | 0.85 | 1.6 |  | Copy/Print Room | 1.23 | 0.9 | Conf/mtg/multipurpose (sect 11)
Police station | 0.68 | 1 |  | Corridor - all other | 0.66 | 0.5
Post office | 0.62 | 1.1 |  | Corridor - facility for visually impaired | 0.66 | 1.15 | Corridor/transition
Religious facility | 0.72 | 1.3 |  | Corridor - hospital | 0.89 | 1
Retail | 0.91 | 1.5 |  | Corridor - manufacturing facility | 0.41 | 0.5
School/university | 0.67 | 1.2 |  | Courtroom | 1.72 | 1.9
Sports arena | 0.76 | 1.1 |  | Dining Area - all other | 0.65 | 0.9
Town hall | 0.72 | 1.1 |  | Dining Area - Bar Lounge/Leisure Dining | 1.31 | 1.4
Transportation | 0.51 | 1 |  | Dining Area - cafeteria/fast food | 0.65 | 0.9 | Dining Area
Warehouse | 0.41 | 0.8 |  | Dining Area - facility for visually impaired | 0.65 | 3.32 | Dining Area
Workshop | 0.83 | 1.4 |  | Dining Area - Family Dining | 0.89 | 2.1
|  |  |  | Dining Area - Highway Lodging | 0.88 | 0.9 | Dining room - all other
|  |  |  | Dining Area - Hotel | 0.82 | 0.9 | Dining room - all other
|  |  |  | Dining Area - penitentiary | 1.07 | 1.3
|  |  |  | Dormitory - living quarters | 0.38 | 1.11
|  |  |  | Electrical/Mechanical | 0.95 | 1.5
|  |  |  | Emergency Vehicle Garage | 0.56 | 0.8 | *Fire station - engine room
|  |  |  | Facility for Visually Impaired - in a chapel | 1.53 | 2.77 | *Religious buildings - worship pulpit, choir
|  |  |  | Facility for Visually Impaired - in a rec room/common living rm | 0.73 | 3.02 | *lounge/recreation
|  |  |  | Fire station - sleeping quarters | 0.25 | 0.3
|  |  |  | Fire Station Engine Room | 0.56 | 0.8 | *emergency vehicle garage
|  |  |  | Food Preparation Area | 0.99 | 1.2
|  |  |  | Guest Room - Hotel | 1.11 | 1.14
|  |  |  | Guest Rooms - Highway Lodging | 0.75 | 1.14 | Guest room
|  |  |  | Gymnasium/Exercise Center-Playing Area | 1.2 | 1.4
|  |  |  | Gymnasium/Fitness Center - exercise area | 0.72 | 0.9
|  |  |  | Healthcare facility - exam treatment room | 1.66 | 1.5
|  |  |  | Healthcare facility - imaging room | 1.32 | 0.4
|  |  |  | Healthcare facility - medical supply room | 1.27 | 1.4
|  |  |  | Healthcare facility - nursery | 0.88 | 0.6
|  |  |  | Healthcare facility - nurse's station | 0.87 | 1
|  |  |  | Healthcare facility - Operating Room | 1.89 | 2.2
|  |  |  | Healthcare facility - Patient Room | 0.62 | 0.7
|  |  |  | Healthcare facility - Physical Therapy | 0.91 | 0.9
|  |  |  | Healthcare facility - Recovery | 1.15 | 0.8
|  |  |  | Hospital - Emergency | 2.26 | 2.7 | Healthcare Facility - in an emergency room
|  |  |  | Judges' Chambers | 1.17 | 1.3
|  |  |  | Laboratory - in or as a classroom | 1.28 | 1.4
|  |  |  | Laboratory - other | 1.81 | 1.4
|  |  |  | Laundry/Washing Area | 0.6 | 0.6
|  |  |  | Library - Card File & Cataloging | 0.72 | 1.7 | Library - in the stacks
|  |  |  | Library - Reading Area | 0.93 | 1.2
|  |  |  | Library - Stacks | 1.71 | 1.7 | *Warehouse - medium/bulky material storage
|  |  |  | Loading Dock, Interior | 0.58 | 0.59
|  |  |  | Lobby - all other | 0.9 | 1.3
|  |  |  | Lobby - Elevator | 0.64 | 0.8 | *Lobby-all other
|  |  |  | Lobby - facility for visually impaired | 0.9 | 2.26
|  |  |  | Lobby - Hotel | 1.06 | 1.1
|  |  |  | Lobby - Motion Picture Theater | 0.52 | 1.1
|  |  |  | Lobby - Performing Arts Theater | 2 | 3.3
|  |  |  | Locker Room | 0.75 | 0.6
|  |  |  | Lounge/Breakroom - all other | 0.73 | 1.2
|  |  |  | Lounge/Breakroom - healthcare facility | 1.07 | 0.8
|  |  |  | Manufacturing-Detailed Manufacturing | 1.29 | 2.1
|  |  |  | Manufacturing-Equipment Room | 0.95 | 1.2
|  |  |  | Manufacturing-Extra High Bay (>50ft floor to ceiling ht) | 1.05 | 1.32
|  |  |  | Manufacturing-High Bay (25-50ft floor to ceiling ht) | 1.23 | 1.7
|  |  |  | Manufacturing-Low Bay (<25ft floor to ceiling ht) | 1.19 | 1.2 | *Building area method - multifamily
|  |  |  | Multifamily Dwelling Unit | 0.6 | 0.7
|  |  |  | Museum-General Exhibition | 1.05 | 1
|  |  |  | Museum-Restoration | 1.02 | 1.7
|  |  |  | Office - Enclosed and < 250 sqft | 1.11 | 1.1
|  |  |  | Office - Enclosed and > 250 sqft | 1.11 | 1.1
|  |  |  | Office - Open Plan | 0.98 | 1.1
|  |  |  | Parking Area, Interior | 0.19 | 0.2 | *locker room
|  |  |  | Performing Arts Theater - dressing room | 0.4 | 0.6
|  |  |  | Pharmacy Area | 1.14 | 1.2
|  |  |  | Post Office-Sorting Area | 0.94 | 1.2
|  |  |  | Religious Buildings-Fellowship Hall | 0.64 | 0.9
|  |  |  | Religious Buildings-Worship Pulpit, Choir | 1.53 | 2.4
|  |  |  | Restroom - all other | 0.98 | 0.9 | *restroom - all other
|  |  |  | Restroom - visually impaired | 0.98 | 1.52
|  |  |  | Retail-Dressing/Fitting Room | 0.87 | 0.89
|  |  |  | Retail-Mall Concourse | 1.1 | 1.7
|  |  |  | Sales Area | 1.68 | 1.7 | *audience/seating area - permanent for auditorium
|  |  |  | Seating Area, General | 0.79 | 0.68
|  |  |  | Sports Arena - Ring Sports Arena | 2.68 | 3.01 | Sports Arena-Court Sports Area-Class 2
|  |  |  | Sports Arena-Court Sports Area-Class 1 | 3.01 | 4.61
|  |  |  | Sports Arena-Court Sports Area-Class 2 | 1.92 | 3.01
|  |  |  | Sports Arena-Court Sports Area-Class 3 | 1.2 | 2.26
|  |  |  | Sports Arena-Court Sports Area-Class 4 | 0.72 | 1.5
|  |  |  | Stairwell | 0.69 | 0.6
|  |  |  | Storage room - all other | 0.63 | 0.8 | *storage
|  |  |  | Storage room - hospital | 0.63 | 0.9
|  |  |  | Storage room < 50 sqft | 0.63 | 0.8
|  |  |  | Storage room < 50 sqft and < 1000 sqft | 0.63 | 0.8
|  |  |  | Transportation facility - airport concourse | 0.36 | 0.6
|  |  |  | Transportation facility - baggage/carousel area | 0.76 | 1
|  |  |  | Transportation facility - terminal ticket counter | 1.08 | 1.5 | Automotive-service/repair
|  |  |  | Vehicular Maintenance Area | 0.67 | 0.7
|  |  |  | Warehouse storage - medium to bulky, palletized items | 0.58 | 0.9
|  |  |  | Warehouse storage - smaller, hand-carried items | 0.95 | 1.4
|  |  |  | Workshop | 1.59 | 1.9
|  |  | Zone | Zoning Districts | ECB | PRM
|  |  | 0 | Undeveloped areas within park land | 0 | 0
|  |  | 1 | Park land | 500 | 0
|  |  | 2 | All R districts, R districts with C overlays and MX districts | 600 | 0
|  |  | 3 | M districts, except MX; C districts except C5, C6 and C overlays on R districts | 750 | 0
|  |  | 4 | C5 and C6 districts | 1300 | 0

## 6e. Ext LPD
6e. | Exterior Lighting Power
Compliance based on Section 11 ECB
|  | Baseline Design (Watts) | Actual Building (Watts) | Verification Method | Supporting Doc. Location | Model Output Report
Tradable Lighting Power
Non-Tradable Lighting Power
Base Site Allowance
Total Lighting Power
Zoning District
| 1 | Park land
| 500 | Base Site Allowance (watts)
| Area Type | Area Parameters |  |  |  |  | Length or Area (FT or SQFT) | Actual Building Watts | Baseline Watts | Unit Allowances
Tradable Surfaces | Uncovered Parking Areas | Total area of uncovered parking and drive areas (sq.ft): | [7 empty] | 0.04 | W/SF
| Building Grounds | Length of walkways less than 10' wide | [7 empty] | 0.7 | W/SF
|  | Area of walkways greater than 10' wide | [7 empty] | 0.14 | W/SF
|  | Plaza areas (sqft) | [7 empty] | 0.14 | W/SF
|  | Special feature areas (sqft) | [7 empty] | 0.14 | W/SF
|  | Area of stairways (sqft) | [7 empty] | 0.75 | W/SF
|  | Area of pedestrian tunnels (sqft) | [7 empty] | 0.15 | W/SF
|  | Area of landscaping (sq.ft): | [7 empty] | 0.04 | W/SF
| Building Entrances & Exits | Main Entries (ft): | [7 empty] | 20 | W/FT
|  | Other doors (ft): | [7 empty] | 20 | W/FT
|  | Area of entry canopies (sq.ft): | [7 empty] | 0.25 | W/SF
| Sales canopies | Free standing and attached (sq.ft): | [7 empty] | 0.6 | W/SF
| Outdoor sales areas | Open areas (including vehicle sales and lots) (sq.ft): | [7 empty] | 0.25 | W/SF
|  | Total length of street frontage for vehicle sales (ft): | [7 empty] | 0 | W/FT
Non Tradable Surfaces | Building façades | Area of façade #1 (sqft) |  |  | Length of façade #1 (ft) |  |  |  |  | 0 | 0 | 0 | 0 | 0 | 0
|  | Area of façade #2 (sqft) |  |  | Length of façade #2 (ft) |  |  |  |  | 0 | 0 | 0 | 0 | 0 | 0
|  | Area of façade #3 (sqft) |  |  | Length of façade #3 (ft) |  |  |  |  | 0 | 0 | 0 | 0 | 0 | 0
|  | Area of façade #4 (sqft) |  |  | Length of façade #4 (ft) |  |  |  |  | 0 | 0 | 0 | 0 | 0 | 0
| ATMs | # of Locations: |  |  |  | Total # of ATMs: |  |  |  | Allowance = 270W per location plus 90W per additional ATM per location. |  | 270 | 90
| Guarded facility entrances | Area of uncovered entrances and gatehouse inspection areas at guarded facilities (sq.ft): | [7 empty] | 0.75 | 0
| Emergency Vehicle Loading Area | Area of uncovered loading areas for emergency service vehicles (sq.ft): | [7 empty] | 0.5 | 0
| Drive-throughs | # of drive-throughs: | [7 empty] | 400 | Watts/drive thru
| Parking near 24-hour retail entrances (main only) | # of main entrances: | [7 empty] | 800 | Watts/entrance

## 6f. Misc. Equip
6f. | Miscellaneous Equipment/Plug Load
Space Type (or Equipment Type) |  | Space Area (or # Equip.) | Equipment Power Density (W/SF) or (Equip Demand) | Annual kwh | Annual Operating Hours | Baseline Modeled Identically? (Yes/No) | Verification Method | Supporting Doc. Location | Model Output Report
|  | SQFT | W/SF | kwh | Hours per year
TOTAL

## 6g-h. Service HW
6g. | Service Hot Water Systems
Compliance based on 2024 GHG Limit
Model Input Parameter |  | Baseline Design | Units | Actual Building Design | Units | Verification Method | Supporting Doc Location | Model Output Report
Office
System Type & Fuel
Input Rating |  |  | kBtu/h |  | kBtu/h
Efficiency |  |  | EF |  | Et
Storage Volume |  |  | Gal |  | Gal
Storage Temperature |  |  | °F |  | °F
Peak HW Demand |  |  | GPM |  | GPM
Number of Primary DHW pumps |  |  | # |  | #
Primary DHW Pump Power |  |  | kW |  | kW
Primary DHW Pump Control
6h. HVAC and SHW Narrative |  | Please provide a narrative of the building's heating, cooling, ventilation & service hot water systems

## 6i. Actual Building Zone HVAC
6i. | Equipment Name/Type |  | Space Description |  | Heating |  |  | Cooling |  |  | Fans |  |  |  | Controls |  |  | Verification Method | Supporting Doc. Location | Model Output Report | Additional Comments
System Tag(s) | Mfg. & Model No. | Existing Equipment Type | Description of Spaces Served | Zone classification | Heating Source | Rated Capacity (kBTU) | Rated Efficiency (indicate units) | Cooling Source | Rated Capacity (kBTU) | Rated Efficiency (indicate units) | Supply Airflow (CFM) | Outdoor Airflow (CFM) | Fan Control | System Fan Power (kW) | Econo-mizer? | ERV? | DCV?
|  | Two-pipe fan coil |  | Single-Zone Residential | Electric Resistance |  |  | Water/Ground |  |  |  |  | Variable Volume |  | No | Yes | No
|  | Packaged/split-system air conditioner |  | Single-Zone Non-Residential | Fossil Fuel |  |  | Air/None
|  | Packaged/split-system heat pump |  | Other | Heat Pump |  |  | Air/None
|  | Packaged VAV with parallel fan-powered boxes |  | Other | Fossil Fuel |  |  | Air/None

## 6j-n. Building Plant Eqp
6j. | Heating Plant Equipment |  | Spaces Served | Heating Plant Equipment Specifications |  |  |  |  | Verification Method | Supporting Doc. Location | Model Output Report | Additional Comments
System Tag(s) | Mfg. & Model No. | Existing Heating Plant Equipment Type | Description of Spaces/Equipment Served | Quantity | Rated Capacity (kBTU) | Rated Efficiency (indicate units) | Operating Efficiency (indicate units) | Description of Controls
6k. | Cooling Plant Equipment |  | Spaces Served | Cooling Plant Equipment Specifications |  |  |  |  | Verification Method | Supporting Doc. Location | Model Output Report | Additional Comments
System Tag(s) | Mfg. & Model No. | Existing Cooling Plant Equipment Type | Description of Spaces/Equipment Served | Quantity | Rated Capacity (kBTU) | Rated Efficiency (indicate units) | Operating Efficiency (indicate units) | Description of Controls
6l. | Cooling Tower Equipment Name/Type |  | Equipment Served | Cooling Tower Equipment Specifications |  |  |  |  | Verification Method | Supporting Doc. Location | Model Output Report | Additional Comments
System Tag(s) | Mfg. & Model No. | Existing Plant Equipment Type | Description of Spaces/Equipment Served | Quantity | Rated Capacity (kBTU) | Rated Efficiency (indicate units) | Fan Type | Description of Controls
6m. | Pumps | [7 empty] | Verification Method | Supporting Doc. Location | Model Output Report | Additional Comments
System Tag(s) | Mfg. & Model No. | Existing Pump Equipment Type (describe) | Description of Spaces/Equipment Served | Quantity | GPM at pump | Motor HP | Motor Efficiency | Control Type
6n. | Other Equipment | [6 empty] | Verification Method | Supporting Doc. Location | Model Output Report | Additional Comments
System Tag(s) | Mfg. & Model No. | Existing Plant Equipment Type (describe) | Description of Spaces/Equipment Served | Quantity | Rated Capacity (kBTU) | Rated Efficiency | Description of Controls

## 6o. Baseline Zone HVAC
6o. | Appendix G only |  | Baseline System Type |  | Heating |  |  | Cooling |  | Fans |  |  |  | Controls |  |  | Supporting Doc. Location | Model Output Report | Additional Comments
System Tag(s) | Building Area Type (only for Appendix G) | System Type (only for Section 11 ECB) | Baseline System Type | Minimum Efficiency Reference | Heating Source | Capacity (kBTU) | Efficiency (indicate units) | Capacity (kBTU) | Efficiency (indicate units) | Design Supply Airflow (CFM) | Outdoor Airflow (CFM) | System Fan Power | System Fan Power (kW) | Econo-mizer? | ERV? | DCV?
| Nonresidential - 4-5 floors and < 25,000 ft2 | System 5: Two-pipe fan-coil | System 5: Two-pipe fan-coil | Cool: Chiller -- Heat: Electric Resistance | Electric Resistance | [6 empty] | Refer to 6.5.3.1
| Nonresidential - 4-5 floors and < 25,000 ft2 | System 11: Packaged rooftop AC | System 11: Packaged rooftop AC | Cool: Table 6.8.1-1 -- Heat: Table 6.8.1-5 | Fossil Fuel Furnace | [6 empty] | Refer to 6.5.3.1
| Nonresidential - 4-5 floors and < 25,000 ft3 | System 3: Packaged VAV with PFP boxes | System 3: Packaged VAV with PFP boxes | Cool: Table 6.8.1-1 -- Heat: Electric Resistance | Electric Resistance | [6 empty] | Refer to 6.5.3.1
| Nonresidential - 4-5 floors and < 25,000 ft4 | System 4: Packaged VAV with reheat | System 4: Packaged VAV with reheat | Cool: Table 6.8.1-1 -- Heat: Boiler | Hot-water fossil fuel boiler | [6 empty] | Refer to 6.5.3.1
Nonresidential - 4-5 floors and < 25,000 ft5

## 6p-t. Baseline Plant Eqp
6p. | Heating Plant Equipment |  | Spaces Served | Heating Plant Equipment Specifications |  |  |  |  | Verification Method | Supporting Doc. Location | Model Output Report | Additional Comments
System Tag(s) | Mfg. & Model No. | Existing Heating Plant Equipment Type | Description of Spaces/Equipment Served | Quantity | Rated Capacity (kBTU) | Rated Efficiency (indicate units) | Operating Efficiency (indicate units) | Description of Controls
6q. | Cooling Plant Equipment |  | Spaces Served | Cooling Plant Equipment Specifications |  |  |  |  | Verification Method | Supporting Doc. Location | Model Output Report | Additional Comments
System Tag(s) | Mfg. & Model No. | Existing Cooling Plant Equipment Type | Description of Spaces/Equipment Served | Quantity | Rated Capacity (kBTU) | Rated Efficiency (indicate units) | Operating Efficiency (indicate units) | Description of Controls
6r. | Cooling Tower Equipment Name/Type |  | Equipment Served | Cooling Tower Equipment Specifications |  |  |  |  | Verification Method | Supporting Doc. Location | Model Output Report | Additional Comments
System Tag(s) | Mfg. & Model No. | Existing Plant Equipment Type | Description of Spaces/Equipment Served | Quantity | Rated Capacity (kBTU) | Rated Efficiency (indicate units) | Fan Type | Description of Controls
6s. | Pumps | [7 empty] | Verification Method | Supporting Doc. Location | Model Output Report | Additional Comments
System Tag(s) | Mfg. & Model No. | Existing Pump Equipment Type (describe) | Description of Spaces/Equipment Served | Quantity | GPM at pump | Motor HP | Motor Efficiency | Control Type
6t. | Other Equipment | [6 empty] | Verification Method | Supporting Doc. Location | Model Output Report | Additional Comments
System Tag(s) | Mfg. & Model No. | Existing Plant Equipment Type (describe) | Description of Spaces/Equipment Served | Quantity | Rated Capacity (kBTU) | Rated Efficiency | Description of Controls

## 7 Modeling Information
Enter information for sections 7a and 7b. (must be typewritten)
7a. | Modeling Firm
| Last Name (lead modeler) |  | First Name (lead modeler) |  |  |  |  | Middle Initial
| Business Name |  |  |  | Email (lead modeler)
| Business Address |  |  |  | Telephone (lead modeler)
| City | State |  | Zip
7b. | Energy Modeling Information |  |  |  | 7c | Energy Modeling Information per Modeled Square Feet
| Modeling Protocol (Sect 11 or Apx G) | Select Adjustment Option on tab 1,2,3 Information |  |  |  | Existing Building | Total Energy Cost ($/sf)
| Modeling Software & version | [5 empty] | Site EUI (kBtu/sf) | #DIV/0!
| Weather File | [5 empty] | GHG (tCO2e/sf) | #DIV/0!
| Proposed Unmet Load Hours |  |  |  |  | Baseline | Total Energy Cost ($/sf)
| Baseline Unmet Load Hours | [5 empty] | Site EUI (kBtu/sf) | #DIV/0!
| Gross Square Feet | [5 empty] | GHG (tCO2e/sf) | #DIV/0!
| Modeled Square Feet |  |  |  |  | % Savings | Total Energy Cost ($/sf) | #VALUE!
[7 empty] | Site EUI (kBtu/sf) | #DIV/0!
[7 empty] | GHG (tCO2e/sf) | #DIV/0!

## 8a. Usage - Actual v Modeled
8a | Utility Bill Comparison - including Special Circumstance
2018 Actual Building Model with Special Circumstance
|  | Electric Usage (kwh) | Electric Usage (kW) | Natural Gas Usage (therm) | District Steam Usage (kBTU) | #2 Fuel Oil Usage (kBTU) | Fuel Oil #5/6 Usage (kBTU) | Fuel Oil #1 Usage (kBTU) | 0 Usage (kBTU) | 0 Usage (kBTU) | Supporting Documentation | Model Output Location (Report)
January
February
March
April
May
June
July
August
September
October
November
December
TOTAL |  | 0 | 0 | 0 | 0 | 0 | 0 | 0 | 0 | 0
Utility Bills - Actual v. Modeled (% difference)
|  | Electric (kwh) | Electric (kW) | Natural Gas | District Steam | #2 Fuel Oil | Fuel Oil #5/6 | Fuel Oil #1 | 0 | 0
January
February
March
April
May
June
July
August
September
October
November
December
TOTAL
MBE
Cv (RMSE)
Matching Criteria Acceptable

## 8a. Calculations (hidden)
| RMSEperiod-Electric Usage (kwh) | RMSEperiod-Electric Usage (kw) | RMSEperiod-Nat Gas Usage (therm) | RMSEperiod-Steam Usage (kBTU) | RMSEperiod-Fuel-Oil #2 Usage (kBTU) | RMSEperiod-Fuel-Oil #2 Usage (kBTU) | RMSEperiod-Other Fuel 1 Usage (kBTU) | RMSEperiod-Other Fuel 2 Usage (kBTU) | RMSEperiod-Other Fuel 3 Usage (kBTU)
January | 0 | 0 | 0 | 0 | 0 | 0 | 0 | 0 | 0
February | 0 | 0 | 0 | 0 | 0 | 0 | 0 | 0 | 0
March | 0 | 0 | 0 | 0 | 0 | 0 | 0 | 0 | 0
April | 0 | 0 | 0 | 0 | 0 | 0 | 0 | 0 | 0
May | 0 | 0 | 0 | 0 | 0 | 0 | 0 | 0 | 0
June | 0 | 0 | 0 | 0 | 0 | 0 | 0 | 0 | 0
July | 0 | 0 | 0 | 0 | 0 | 0 | 0 | 0 | 0
August | 0 | 0 | 0 | 0 | 0 | 0 | 0 | 0 | 0
September | 0 | 0 | 0 | 0 | 0 | 0 | 0 | 0 | 0
October | 0 | 0 | 0 | 0 | 0 | 0 | 0 | 0 | 0
November | 0 | 0 | 0 | 0 | 0 | 0 | 0 | 0 | 0
December | 0 | 0 | 0 | 0 | 0 | 0 | 0 | 0 | 0
Total | 0 | 0 | 0 | 0 | 0 | 0 | 0 | 0 | 0
For reference (can be deleted):
|  | M&V Guidelines: Measurement and Verification for Performance-Based Contracts Version 4.0 | [7 empty] | https://www.energy.gov/sites/prod/files/2016/01/f28/mv_guide_4_0.pdf
Model Calibration 4.5.3, p4-19
MBE indicates how well energy is predicted vs the measured. Postive = overpredicts, negative = underpredicts.
At minimum:
Interval = month
Period = year
Cv(RMSE) indicates uncertainty in the prediction. Lower values, better calibration.
Table 4-2

## 9. 2014 ECC - End Use Comp.
9 | Baseline Model (No Special Circumstance)
Compliance Based on 2024 GHG Limit
|  | Electric Usage (kwh) | Natural Gas Usage (therm) | District Steam Usage (kBTU) | #2 Fuel Oil Usage (kBTU) | Fuel Oil #5/6 Usage (kBTU) | Fuel Oil #1 Usage (kBTU) | 0 Usage (kBTU) | 0 Usage (kBTU) | Supporting Documentation
Interior Lighting
Misc. Equip.
Space Heat
Space Cool
Heat Rejection
Pumps & Misc
Vent Fans
Dom. Hot Water
Exterior Lighting
Vertical Transportation
TOTAL |  | 0 | 0 | 0 | 0 | 0 | 0 | 0 | 0
Actual w/o Special Circumstance v. Baseline
|  | % Usage (Baseline) | % Usage (Actual Model) | Energy Savings Per End Use (%)
Interior Lighting
Misc. Equip.
Space Heat
Space Cool
Heat Rejection
Pumps & Misc
Vent Fans
Dom. Hot Water
Exterior Lighting
Vertical Transportation
TOTAL |  | 0% | 0% | 0%

## 10. Modeling Equivalence
10a. | Purchased Energy Rates & Compliance Documentation
Compliance Based on 2024 GHG Limit
Fuel |  | Utility Rate Provider/Rate Structure (i.e., ConEd) | Virtual Utility Rate ($/unit) | Baseline Design Total Charge ($) | Virtual Utility Rate ($/unit) | Actual Building Total Charge ($) | Supporting Doc. Location | Model Output Report
Electric
Natural Gas
District Steam ($/Mlb)
#2 Fuel Oil ($/kBTU)
Fuel Oil #5/6 ($/kBTU)
Fuel Oil #1 ($/kBTU)
0 ($/kBTU)
0 ($/kBTU)
[7 empty] | COST SAVINGS | EQUIVALENT?
TOTAL
10b. | Performance Site Energy Index - Appendix G ONLY |  |  |  | 10d. | Weighted BPF - Appendix G ONLY
|  | Baseline Building | Actual Building |  | Space Classification |  | Modeled Area | Weighted BPF (Site Energy)
Building Performance Factor (Site Energy) |  | Input modeled areas for each space classification | Weighted Average |  | All Other |  |  | Input modeled areas for each space classification
Baseline Regulated Site Energy (BTU) |  | 0 | 0 |  | Dormitory |  |  | Weighted BPF (Carbon)
Baseline Unregulated Site Energy (BTU) |  | 0 | 0 |  | Healthcare/ hospital |  |  | Input modeled areas for each space classification
Total Site Energy (BTU) |  | 0 | 0 |  | Hotel/motel
Performance Site Energy Index |  | #VALUE! | #DIV/0! |  | Multifamily
Office
10c. | Performance Carbon Index - Appendix G ONLY |  |  |  | Restaurant
|  | Baseline Building | Actual Building |  | Retail
Building Performance Factor (Carbon) |  | Input modeled areas for each space classification | Weighted Average |  | School
Baseline Regulated Carbon |  | 0 | 0 |  | Warehouse
Baseline Unregulated Carbon |  | 0 | 0 |  | TOTAL |  | 0
Total Carbon |  | 0 | 0
Performance Carbon Index |  | #VALUE! | #DIV/0!