## ProjectOverview
GREEN COMMUNITIES PROJECT OVERVIEW WORKSHEET
PROJECT NAME AND ADDRESS: |  |  |  | ORGANIZATION NAME:
Project status: |  |  |  | Contact:
(e.g., Schematic Drawings, Working Drawings, Construction Contract Awarded, Under Construction, Complete)
GENERAL INSTRUCTIONS: This document lays out the information required for Green Communities certification throughout the design and construction process. This Excel workbook contains 4 spreadsheet forms (identified by tabs in bottom left corner) that Enterprise requires you to complete to demonstrate your compliance with the Mandatory Criteria and the appropriate number of Optional Criteria. Please note that your completion of some cells will automatically populate cells in later, related tabs. The cells that will be automatically populated have been locked for your ease of use. Note that the Green Communities Criteria is best achieved when integrated at an early stage of development. However, this workbook can help you determine baselines and improvements if you are nearing or already at construction completion.
PROJECT OVERVIEW WORKSHEET: This document provides a brief overview of the building, including major systems. It is considered a quick way to assess the context in which the Green Communities criteria will be implemented. Please provide the basic building information as requested below.
**Gray text within the spreadsheet indicates the type of information that could occupy that cell. It is not intended to be left in your final submission documents.
Building Overview
| ENVELOPE | Primary Envelope Material | Describe primary building cladding system
|  | Foundation | Please identify the assembly type for this component and its associated minimum R-value as required by your building code
|  | Wall(s) | Please identify the assembly type for this component and its associated minimum R-value as required by your building code
|  | Roof | Please identify the assembly type for this component and its associated minimum R-value as required by your building code
|  | Windows | Please indicate U-Value, Air Infiltration rate of window system(s), and the SHGC (solar heat gain coefficient)
|  | Doors | Please indicate U-Value and Air Infiltration Rate of exterior doors and entry systems
| SYSTEMS | Heat | Please identify system and fuel type. If project contains more than one heating systems (i.e. more than one boiler), please indicate quantity or list each heating system implemented
|  | Cooling | Please identify system and fuel type
|  | Ventilation | If applicable, please identify systems and measures as required by your building code to ensure proper indoor air quality
|  | Hot Water | Please identify system(s) and fuel type; If applicable, also indicate if there are any supplemental systems augmenting heating capacities (i.e. solar thermal)
|  | Alternative Water Sources | Please identify any systems for alternative water sources and the expected volume to subsidize municipal supply
Building Code(s) and applicable Green Building/Public Incentive Programs
Enter the Building Code(s), Energy Code, Green Building Standard(s), and/or Public Incentive Program you are required to build in compliance with.
Building Code
Energy Code
Green Building standard
Public Incentive program

## LOCKED (hidden)
1.1 |  | Group called "Directive Type"
A Green Development Plan for the project has been developed per the criteria and is ready to submit
| The Green Development Plan for the project is in the process of being developed and will be submitted prior to funding | Existing Conditions/Infrastructure
Design
2.1a |  | Specification
| Site is adjacent to existing development (bordering 25 percent of the perimeter of the site) and all infrastructure is within 1000' of the site | Change Order
| Site qualifies as an infill or rehab site | Pending Discussion
2.1b
New development will not be within 100 feet of wetlands, critical sloop, prime farmland, public parkland, critical habitat or within the 100 year floodplain
| Site qualifies as an infill or rehab site | Group called "Champion"
2.1c |  | Project Manager
| Site is within 1/4 mile of at least two qualifying services per the criteria | Green Building Specialist
| Site is within 1/2 mile of at least four qualifying services per the criteria | Architect
| Site qualifies as an infill or rehab site | Contractor
Engineer (MEP)
2.2 |  | Energy/System Specialist
Architect certifies that the net density of units per acre (see criteria) is at least 6 for single family and duplex, 10 for townhomes, or 15 for multifamily.
Site qualifies as a rehab site
2.3
Per the criteria, the project connects to the existing pedestrian grid
2.4a
Some, but not all, of the buildings are oriented per the criteria (2 points)
All of the buildings are oriented per the criteria (4 points)
Project will not qualify for these points
2.4b
Site is NOT located on a grayfield, brownfield or adaptive reuse site
Site IS located on a grayfield, brownfield or adaptive reuse site (10 points)
2.5
Architect certifies that the net density of units per acre is at least 7 for single family and duplex, 12 for townhomes, or 20 for multifamily.
Site does not qualify for additional density points
2.6
Site has at least three separate connections (excluding entrances/exits from a single building) to existing sidewalks or all weather pathways in surrounding neighborhood (5 points)
Site does not qualify for these points
2.7
Site is within 1/4 mile of adequate bus service or 1/2 mile of adequate fixed rail or ferry service per the criteria (6 points)
Site is within 1/2 mile of combined transit services constituting 60 or more transit rides per weekday (12 points)
Site is not near qualifying transit services
3.1
Site has passed ASTM Transaction Screen
Site has passed Phase I Environmental Site Assessment
Site will meet requirements of a Phase II abatement plan
Site has not yet been assessed for environmental hazards
3.2
Site will implement EPA's BMP for erosion control at least including measures listed in the criteria
Project will not disturb soils
3.3
Architect or Landscape Architect will provide certified tree or plant list showing at least 50% native species and 100% appropriate species for the site.
3.4
Site will capture, retain, infiltrate or harvest the first 1/2 inch of rainfall in a 24 hour period (5 points)
Site will not qualify for these points
3.5
Project plans and specs will call for labeling storm drains (2 points)
Project will not qualify for these points
4.1a
Project will specify toilets at 1.3 GPF, showerheads, bath and kitchen faucets at 2.0 GPM
Project is not new construction or substantial rehab
4.1b
Project will specify all toilets at 1.3 GPF and showerheads at 2.0 GPM. If replaced, bath and kitchen faucets will be 2.0 GPM
Project is not moderate rehab
4.1c
Project will install toilets at 1.1 GPF, showerheads at 1.75 GPM, kitchen faucets at 2.0 GPM, and Bath faucets at 1.5 GPM, or better (5 points)
Project will not qualify for these points
4.2 | Project will irrigate with recycled gray water or collected rain water or a high efficiency system per the criteria
Project will not use irrigation
5.1a
Project is 3 stories or less and will meet Energy Star standard
Project is 4 stories or more and will exceed ASHRAE 90.1-2004 by 15 percent
Project is in California and will exceed Title 24 (version under which project is permitted) by 15 percent
Project is in Oregon, Washington, Idaho or Montana and will meet NW Energy Star standard
Project is not new construction
5.1b
Project will conduct an energy analysis per the criteria and implement measures to improve building's pre-renovation energy performance by 15 percent
Project is not rehab
5.2
If installing, project will install Energy Star-rated clothes washers, dishwashers, and refrigerators
Project is not installing appliances
5.3a
Project will install Energy Star Advanced Lighting Package in units and at least high efficiency commercial fixtures in common areas and outside
5.3b
Daylight sensors or timers will be installed on all outside lighting including porch lighting in single family homes
5.4
Electric meters or submeters will be installed
Project qualifies as zero bedroom or is designated supportive housing
5.5
Project will exceed required Energy Star HERS score or exceed required efficiency percentage (1 point for each HERS score or percentage above requirement)
Project will not qualify for these points
5.6a
Project will use renewable energy technoly (PV, wind turbine or other) to provide at least 10 percent of estimated electricity demand (5 points per 10 percent of load)
Project will not qualify for these points
5.6b
Project will prepare the development to accommodate installation of PV panels at some time in the future (2 points)
Project will not qualify for these points
6.1
Project commits to a waste management plan that diverts at least 25 percent of debris from the landfill (5 points)
Project will not qualify for these points
6.2
Project commits to use recycled content calculated per the criteria (2 points for first 5 percent, 3 points for each additional 5 percent)
Project will not qualify for these points
6.3
Project commits to using at least 25 percent wood products certified FSC, salvaged, and/or engineered (5 points)
Project will not qualify for these points
6.4a
Project commits to using water-permeable materials in at least 50 percent of walkways (5 points)
Project will not qualify for these points
6.4b
Project commits to using water-permeable materials in at least 50 percent of paved parking areas (10 points)
Project will not qualify for these points
6.5a
Project will specify roofing material that meets Energy Star (reflectivity greater than .65 or high-emissive (emissivity of at least 0.8) (5 points)
Project will install a "green" roof for at least 50 percent of the roof area (5 points)
Project will install a combination of high-albedo and vegetated roof collectively covering 75 percent of the roof area (5 points)
Project will not qualify for these points
6.5b
Project will use light colored, high-albedo and/or open grid material with a Reflective index of .6 or better over at least 30 percent of paving (5 points)
Project will not qualify for these points
6.5c
Project will provide shading for at least 50 percent of sidewalks, patios and driveways within 50 feet of the home per the criteria. (5 points)
Project will not qualify for these points
7.1
All interior paints and primers will meet Green Seal limits for VOCs
7.2
All adhesives, caulks and sealants will comply with VOC standards and limits listed in the criteria
7.3
All particleboard and MDF will be certified compliant with ANSI A208.1 or A208.2
All particleboard and MDF will not be certified compliant with ANSI A208.1 or A208.2 but will have all exposed edges sealed with low-VOC sealant
7.4
All carpet, pad and adhesive will be certified CRI Green Label and will not be installed below grade or in other areas listed in the criteria
Carpet will not be used on this project
7.5a
All bathrooms will have Energy Star-labeled exhaust fans connected to the light switch and equipped with a humidistat sensor or timer
All bathrooms will have Energy Star-labeled 2-speed exhaust fans that operate continuously for whole house ventilation at low speed and are connected to the light switch for higher speed.
7.5b
All kitchens will be equipped with power vented fans or range hoods that exhaust to the exterior
Project is not new construction or substantial rehab
7.5c
Project is moderate rehab and all kitchens will be equipped with power vented fans or range hoods that exhaust to the exterior (5 points)
Project will not qualify for these points
7.6a
All dwelling units will include whole house ventilation systems providing fresh air per ASHRAE 62.1-2007 (above 3 stories) or 62.2-2007 (low-rise)
Project site is in a qualified "paradise' climate per ASHRAE 62.1 or 62.2
Project is not new construction or substantial rehab
7.6b
Project is moderate rehab and all dwelling units will include whole house ventilation systems providing fresh air per ASHRAE 62.1-2007 (above 3 stories) or 62.2-2007 (low-rise) (10 points)
Project is not moderate rehab
7.7
Heating and cooling equipment will be sized in accordance with the ACCA manual, Parts J and S, ASHRAE handbooks, or equivalent software to insure adequate dehumidification
7.8a
Project will use conventional hot water heaters in rooms with drains or with catch pans with drains, piped to the exterior, and with non-water sensitive floor coverings
Project will use tankless hot water heaters
7.8b
All combustion equipment will be power vented or combustion sealed and hard-wired CO detectors will be installed per criteria
Project will not use combustion equipment
7.9a
All wet areas will have smooth, durable and cleanable surfaces. Not vinyl wallpaper or unsealed grout will be used
7.9b
Tub and shower areas will have fiberglass or similar enclosures
Tub and shower areas will have grouted material and will have durable backing material per the criteria
7.10a
All new basement and concrete slabs will have a 6 mil poly vapor barrier over a capillary break of 4" of washed gravel per the criteria
There are no new concrete slabs in this project
7.10b
The project is new construction and is in an EPA zone 1 or 2 for radon and will install passive radon-resistant features below the slab along with a vertical vent pipe that can become active if necessary
The project is substantial rehab and is in an EPA zone 1 or 2 for radon and will test the buildings for radon and provide mitigation if required
The project is moderate rehab
7.11
Project will provide drainage and water management for windows, walls, roofing, and foundations including all measures listed in the criteria.
7.12
Project does include garages and will install a continuous air barrier, substantially air-tight doors with closers, and inside CO detectors from per the criteria. Garages will not contain air handling equipment
Project does not include attached garages
7.13
All clothes dryers will be exhausted to the outside
7.14
All wall, floor and joint penetrations will be sealed with a low VOC caulk along with rodent and corrosion proof screens for large openings
7.15
Lead-safe work practices will be used
Building is either new or built since 1978
7.16
No vinyl or carpet will be used on this project (5 points)
Project will not qualify for these points
7.17
Project will implement and enforce a "no-smoking" policy for all common and individual living areas per the criteria (2 points)
Project will not qualify for these points
8.1
The building maintenance manual will include instructions per the criteria to maintain the green features
8.2
All rental residents will receive an Occupant's Manual explaining the green features of their unit along with other "green" information per the criteria
All new homeowners will receive an Occupant's Manual explaining the green features of their unit, including maintenance, along with other "green features per the criteria
8.3
All homeowners and rental residents will receive a comprehensive walk-through and orientation using the Occupant's Manual from 8-2

## IntendedMethods
GREEN COMMUNITIES INTENDED METHODS WORKSHEET
PROJECT NAME AND ADDRESS: |  |  | ORGANIZATION NAME:
Project status: |  |  | Contact:
INTENDED METHODS WORKSHEET: This worksheet identifies how the project team intends to incorporate all the Mandatory and adequate number of Optional Criteria into the development.
INSTRUCTIONS:
1) Select an answer provided in the drop-down menu under Column D ("How Criterion will be implemented") for each criterion. For optional measures not being pursued, select the option: "Project will not qualify for these points."
2) Explain special circumstances or request a waiver using Column E ("If necessary, describe deviations from intended approach"). This may include information on an approach proposed by the project team that does not appear as an option in the drop-down menu.
3) Indicate where the Criterion references can be found within the project documents in Column F ("Location of Measure in Project Documents").
4) Indicate the number of optional points being pursued by completing Column H ("Intended Points").
5) Complete the Green Development Agreement at the bottom of this worksheet, which identifies the responsibilities of each project member by Green Communities Criteria category.
**Gray text within the spreadsheet (under "Green Development Agreement" section at bottom) indicates the type of information that could occupy that cell. It is not intended to be left in your final submission documents.
Integrated Design Process
| Criteria Item | How Criterion will be implemented | If necessary, provide additional information or explanation of alternative approach to meeting this measure | Location of Measure in Project Documents | Champion | Intended Points
1-1 | Green Development Plan | Applicant has coordinated sign-offs and responsibilities with all project team members. |  |  | ALL | M
Location and Neighborhood Fabric
| Criteria Item | How Criterion will be implemented (click on cells below to access drop-down menu) | If necessary, provide additional information or explanation of alternative approach to meeting this measure | Location of Measure in Project Documents (click on cells below to access drop-down menu) | Champion | Intended Points
2-1a | Smart Site Location -- Proximity to Existing Development (New Construction Except for Infill) |  |  |  |  | M
2-1b | Smart Site Location -- Protecting Environmental Resources. (New Construction Except for Infill) |  |  |  |  | M
2-1c | Smart Site Location -- Proximity to Services (New Construction Except for Infill) |  |  |  |  | M
2-2 | Compact Development (New Construction Except for Rehabilitations) |  |  |  |  | M
2-3 | Walkable Neighborhoods -- Sidewalks and Pathways |  |  |  |  | M
2-4a | Smart Site Location -- Passive Solar Heating / Cooling (Optional 4 Points)
2-4b | Smart Site Location -- Grayfield, Brownfield, or Adaptive Reuse Site (Optional 10 Points)
2-5 | Compact Development (Optional 5 points)
2-6 | Walkable Neighborhoods -- Connections to Surrounding (Optional 5 Points)
2-7 | Transportation Choices (Optional 6 or 12 points)
[5 empty] | Pts Intended | 0
Site Improvements
| Criteria Item | How Criterion will be implemented (click on cells below to access drop-down menu) | If necessary, provide additional information or explanation of alternative approach to meeting this measure | Location of Measure in Project Documents (click on cells below to access drop-down menu) | Champion | Intended Points
3-1 | Environmental Remediation |  |  |  |  | M
3-2 | Erosion and Sedimentation Control |  |  |  |  | M
3-3 | Landscaping (Mandatory-- if providing landscaping) |  |  |  |  | M
3-4 | Surface Water Management (Optional 5 points)
3-5 | Storm Drain Labels (Optional 2 Points)
[5 empty] | Pts Intended | 0
Water Conservation
| Criteria Item | How Criterion will be implemented (click on cells below to access drop-down menu) | If necessary, provide additional information or explanation of alternative approach to meeting this measure | Location of Measure in Project Documents (click on cells below to access drop-down menu) | Champion | Intended Points
4-1a | Water Conserving Appliances and Fixtures |  |  |  |  | M
4-1b | Water Conserving Appliances and Fixtures -- Moderate Rehab |  |  |  |  | M
4-1c | Water-Conserving Appliances and Fixtures (Optional 5 Points)
4-2 | Efficient Irrigation |  |  |  |  | M
[5 empty] | Pts Intended | 0
Energy Efficiency Measures
| Criteria Item | How Criterion will be implemented (click on cells below to access drop-down menu) | If necessary, provide additional information or explanation of alternative approach to meeting this measure | Location of Measure in Project Documents (click on cells below to access drop-down menu) | Champion | Intended Points
5-1a | Efficient Energy Use (New Construction) |  |  |  |  | M
5-1b | Efficient Energy Use (Moderate and Substantial Rehabilitation) |  |  |  |  | M
5-2 | Energy Star Appliances (If providing) |  |  |  |  | M
5-3a | Efficient Lighting -- Interior |  |  |  |  | M
5-3b | Efficient Lighting -- Exterior |  |  |  |  | M
5-4 | Electricity Meter |  |  |  |  | M
5-5 | Additional Reductions in Energy (New Construction) (Optional 1 point for each additional point awarded by the HERS or for each 1 percent change in energy efficiency)
5-6a | Renewable Energy (Optional 5 points for first 10 percent, plus 5 points for additional 10 percent increment, up to a maximum of 15 points) |  | For HPD-funded projects, inclusion of a renewable energy is dependent on commitment of non-HPD funding source(s) for the full cost of this measure. If developer chooses to incorporate this measure, the project team must demonstrate to HPD the incremental cost and commitment of funding.
5-6b | Photovoltaic (PV) Ready -- (Optional 2 points) |  | For HPD-funded projects, inclusion of PV readiness is dependent on commitment of non-HPD funding source(s) for the full cost of this measure. If developer chooses to incorporate this measure, the project team must demonstrate to HPD the incremental cost and commitment of funding.
[5 empty] | Pts Intended | 0
Materials Beneficial to the Environment
| Criteria Item | How Criterion will be implemented (click on cells below to access drop-down menu) | If necessary, provide additional information or explanation of alternative approach to meeting this measure | Location of Measure in Project Documents (click on cells below to access drop-down menu) | Champion | Intended Points
6-1 | Construction Waste Management (Optional 5 points)
6-2 | Recycled Content Material (Optional 2 points for the first 5% plus 2 points for each additional 5% increment, not to exceed 14 points)
6-3 | Certified, Salvaged, and Engineered Wood (Optional 5 points)
6-4a | Water Permeable Walkways (Optional 5 points)
6-4b | Water Permeable Parking Areas (Optional 5 points)
6-5a | Reducing Heat-Island Effect -- Roofing (Optional 5 points) |  | For HPD-funded projects, inclusion of a green roof is dependent on commitment of non-HPD funding source(s) for the full cost of this measure. If developer chooses to incorporate this measure, the project team must demonstrate to HPD the incremental cost and commitment of funding.
6-5b | Reducing Heat-Island Effect -- Paving (Optional 5 points)
6-5c | Reducing Heat-Island Effect -- Plantings (Optional 5 points)
[5 empty] | Pts Intended | 0
Healthy Living Environment
| Criteria Item | How Criterion will be implemented (click on cells below to access drop-down menu) | If necessary, provide additional information or explanation of alternative approach to meeting this measure | Location of Measure in Project Documents (click on cells below to access drop-down menu) | Champion | Intended Points
7-1 | Low / No VOC Paints and Primers |  |  |  |  | M
7-2 | Low / No VOC Adhesives and Sealants |  |  |  |  | M
7-3 | Uses Formaldehyde-free Composite Wood |  |  |  |  | M
7-4 | Green Label Certified Floor Coverings (if providing Floor Coverings) |  |  |  |  | M
7-5a | Exhaust Fans -- Bathroom (New Construction and Substantial Rehab) |  |  |  |  | M
7-5b | Exhaust Fans -- Kitchen (New Construction and Substantial Rehab) |  |  |  |  | M
7-5c | Exhaust Fans -- Kitchen (Moderate Rehab) Optional 10 Points
7-6a | Ventilation (New Construction) |  |  |  |  | M
7-6b | Ventilation (Moderate Rehab)
7-7 | HVAC Sizing |  |  |  |  | M
7-8 | Water Heaters -- Mold Prevention |  |  |  |  | M
7-9a | Materials in Wet Areas -- Surfaces |  |  |  |  | M
7-9b | Materials in Wet Areas -- Tub and Shower Enclosures |  |  |  |  | M
7-10a | Basements and Concrete Slabs -- Vapor Barrier
7-10b | Basements and Concrete Slabs -- Radon (New Construction and Substantial Rehab) |  |  |  |  | M
7-11 | Water Drainage |  |  |  |  | M
7-12 | Garage Isolation |  |  |  |  | M
7-13 | Clothes Dryer Exhaust |  |  |  |  | M
7-14 | Integrated Pest Management |  |  |  |  | M
7-15 | Lead Safe Working Practices: Rehabilitation |  |  |  |  | M
7-16 | Healthy Flooring Material -- Alternative Sources (Optional 5 Points)
7-17 | Smoke Free Building (Optional 2 points)
7-18 | Combustion Equipment -- Space and Water-Heating Equipment |  |  |  |  | M
[5 empty] | Pts Intended | 0
Operations and Maintenance
| Criteria Item | How Criterion will be implemented (click on cells below to access drop-down menu) | If necessary, provide additional information or explanation of alternative approach to meeting this measure | Location of Measure in Project Documents | Champion | Intended Points
8-1 | Building Maintenance Manual (Mandatory) |  |  |  |  | M
8-2 | Occupant's Manual (Mandatory) |  |  |  |  | M
8-3 | Homeowner and New Resident Orientation (Mandatory) |  |  |  |  | M
|  |  |  | Green Communities Point Summary |  | 0
Pts Intended
Green Development Agreement: The following signatures provides a written commitment demonstrating that all parties involved in the execution and delivery of this project agree to be accountable to measures and strategies as outlined in application documents. Please place an "X" in every category where Green Development Team Members have delegated responsibilities
Provide Signature of Green Development Team Member |  |  | Insert Date | Location and Neighborhood Fabric
Site Improvements
Water Conservation
Energy Efficiency
Materials
Healthy Living Environments
Project Manager: PRINT Green Development Team Member's Name |  |  |  | Operations and Maintenance
Provide Signature of Green Development Team Member |  |  | Insert Date | Location and Neighborhood Fabric
Site Improvements
Water Conservation
Energy Efficiency
Materials
Healthy Living Environments
Green Building Specialist: PRINT Green Development Team Member's Name |  |  |  | Operations and Maintenance
The Green Building Specialist does NOT need to be LEED AP. The Green Building Specialist can be a member of the Development Team who is responsible for familiarity with the Green Communities Criteria and for developing the project's "Intended Methods" for compliance.
Provide Signature of Green Development Team Member |  |  | Insert Date | Location and Neighborhood Fabric
Site Improvements
Water Conservation
Energy Efficiency
Materials
Healthy Living Environments
Architect: PRINT Green Development Team Member's Name |  |  |  | Operations and Maintenance
Provide Signature of Green Development Team Member |  |  | Insert Date | Location and Neighborhood Fabric
Site Improvements
Water Conservation
Energy Efficiency
Materials
Healthy Living Environments
General Contractor: PRINT Green Development Team Member's Name |  |  |  | Operations and Maintenance
Provide Signature of Green Development Team Member |  |  | Insert Date | Location and Neighborhood Fabric
Site Improvements
Water Conservation
Energy Efficiency
Materials
Healthy Living Environments
Engineer (MEP): PRINT Green Development Team Member's Name (s) |  |  |  | Operations and Maintenance
Provide Signature of Green Development Team Member |  |  | Insert Date | Location and Neighborhood Fabric
Site Improvements
Water Conservation
Energy Efficiency
Materials
Healthy Living Environments
Energy and/or System Specialist: PRINT Green Development Team Member's Name (s) |  |  |  | Operations and Maintenance

## CostDevelopment
GREEN COMMUNITIES COST DEVELOPMENT WORKSHEET
PROJECT NAME AND ADDRESS: |  |  |  |  | ORGANIZATION NAME:
Project status: |  |  |  |  | Contact:
Mandatory Criteria
| V | Varies
GREEN COMMUNITIES COST DEVELOPMENT WORKSHEET: This worksheet is a way for the project team and Enterprise to capture cost data at the criterion level.
NOTES:
-The applicant should not add additional information in column D, with the exception of specific places where there are placeholders for product information (identified in grey). Locked cells in Column D will be will be automatically populated with the project team's proposed approach to implementing a particular criterion, based on responses from the "INTENDED METHODS WORKSHEET".
-The applicant should not add additional information in column M. Locked cells in Column M will be will be automatically populated with the project team's proposed approach to implementing a particular criterion, based on responses from the "INTENDED METHODS WORKSHEET".
-The applicant should complete Column N ("Estimated Total Cost without GC criterion") during the development phase.
-The applicant should complete Column O ("Actual Total Cost with GC criterion") after construction has been completed, as a way to compare the estimated versus actual costs.
-Column P ("Calculated Incremental Cost") contains a formula and will self-calculate.
**Gray text within the spreadsheet indicates the type of information that could occupy that cell. It is not intended to be left in your final submission documents.
|  | Integrated Design |  |  |  | Points | Estimated Total Cost (w/out GC criterion) | Actual Total Cost (with GC criterion) | Calculated Incremental Cost
Sec1-1 | M | Applicant has coordinated sign-offs and responsibilities with all parties indicated on the Green Development Agreement |  |  |  | M | 0 | 0 | 0
|  | Location, and Neighborhood Fabric |  |  |  | Points | Estimated Total Cost (w/out GC criterion) | Actual Total Cost (with GC criterion) | Calculated Incremental Cost
Sec2-1a | M | 0 |  |  |  | M | 0 | 0 | 0
Sec2-1b | M | 0 |  |  |  | M | 0 | 0 | 0
Sec2-1c | M | 0 |  |  |  | M | 0 | 0 | 0
Sec2-2 | M | 0 |  |  |  | M | 0 | 0 | 0
Sec2-3 | M | 0 |  |  |  | M | 0 | 0 | 0
Sec2-4a | 4 | 0 |  |  |  | 0 | 0 | 0 | 0
Sec2-4b | 10 | 0 |  |  |  | 0 | 0 | 0 | 0
Sec2-5 | 5 | 0 |  |  |  | 0 | 0 | 0 | 0
Sec2-6 | 5 | 0 |  |  |  | 0 | 0 | 0 | 0
Sec2-7 | 12 | 0 |  |  |  | 0 | 0 | 0 | 0
|  | Site Improvements |  |  |  | Points | Estimated Total Cost (w/out GC criterion) | Actual Total Cost (with GC criterion) | Calculated Incremental Cost
Sec3-1 | M | 0 |  |  |  | M | 0 | 0 | 0
Sec3-2 | M | 0 |  |  |  | M | 0 | 0 | 0
Sec3-3 | M | 0 |  |  |  | M | 0 | 0 | 0
Sec3-4 | 5 | 0 |  |  |  | 0 | 0 | 0 | 0
|  |  | Insert Storm Water Management Systems/Measures |  |  |  | 0 | 0 | 0
|  |  | Example |  |  |  | 0 | 0 | 0
|  |  | Example |  |  |  | 0 | 0 | 0
|  |  | Example |  |  |  | 0 | 0 | 0
Sec3-5 | 2 | 0 |  |  |  | 0 | 0 | 0 | 0
|  | Water Conservation |  |  |  | Points | Estimated Total Cost (w/out GC criterion) | Actual Total Cost (with GC criterion) | Calculated Incremental Cost
Sec4-1a | M | 0 |  |  |  | M | 0 | 0 | 0
|  |  | Toilet | Insert brand, model number, and the gpm of fixture (insert an additional row for each specified item if more than one model type) |  |  | 0 | 0 | 0
|  |  | Bathroom Faucet/Flow Restrictors | Insert brand, model number, and the gpm of fixture (insert an additional row for each specified item if more than one model type) |  |  | 0 | 0 | 0
|  |  | Kitchen Faucet / Flow Restrictors | Insert brand, model number, and the gpm of fixture (insert an additional row for each specified item if more than one model type) |  |  | 0 | 0 | 0
|  |  | Showerheads / Flow Restrictors | Insert brand, model number, and the gpm of fixture (insert an additional row for each specified item if more than one model type) |  |  | 0 | 0 | 0
|  |  | Dishwasher | [insert brand, model number, and the gpm of fixture(s)] |  |  | 0 | 0 | 0
|  |  | High-efficiency Commercial Washers | [insert brand, model number, and the gpm of fixture(s)] |  |  | 0 | 0 | 0
Sec4-1b | M | 0 |  |  |  | M | 0 | 0 | 0
Sec4-1c | 5 | 0 |  |  |  | 0 | 0 | 0 | 0
Sec4-2 | M | 0 |  |  |  | M | 0 | 0 | 0
|  | Energy Efficiency |  |  |  | Points | Estimated Total Cost (w/out GC criterion) | Actual Total Cost (with GC criterion) | Calculated Incremental Cost
Sec5-1a | M | 0 |  |  |  | M | 0 | 0 | 0
|  |  | Foundation | Identify insulation types (i.e. blown-in cellulose, batt, etc..) and the R-value that it produces for the specified locations |  |  | 0 | 0 | 0
|  |  | Exterior Walls | Identify insulation types (i.e. blown-in cellulose, batt, etc..) and the R-value that it produces for the specified locations |  |  | 0 | 0 | 0
|  |  | Roof | Identify insulation types (i.e. blown-in cellulose, batt, etc..) and the R-value that it produces for the specified locations |  |  | 0 | 0 | 0
|  |  | Doors | Identify the make and model and its associated air-infiltration rate. Additionally, please indicate the U-Value achieved with implemented products/systems |  |  | 0 | 0 | 0
|  |  | Windows | Insert make and model of entrance doors; insert air-infiltration rate of specified product (insert additional rows for each insulation type) |  |  | 0 | 0 | 0
Sec5-1b | M | 0 |  |  |  | M | 0 | 0 | 0
Sec5-2 | M | 0 |  |  |  | M | 0 | 0 | 0
|  |  | Refrigerator | Insert manufacturer and model number for each specified appliance |  |  | 0 | 0 | 0
|  |  | Dishwasher | Insert manufacturer and model number for each specified appliance |  |  | 0 | 0 | 0
|  |  | Clothes Washers | Insert manufacturer and model number for each specified appliance |  |  | 0 | 0 | 0
|  |  | Clothes Dryers | Insert manufacturer and model number for each specified appliance |  |  | 0 | 0 | 0
Sec5-3a | M | 0 |  |  |  | M | 0 | 0 | 0
|  | Building Interior | Stairwells/Cellar | Insert manufacturer and model number for fixtures for designated regions |  |  | 0 | 0 | 0
|  |  | Hallways | Insert manufacturer and model number for fixtures for designated regions |  |  | 0 | 0 | 0
|  |  | Community Room | Insert manufacturer and model number for fixtures for designated regions |  |  | 0 | 0 | 0
|  | Res. Units | Foyer | Insert manufacturer and model number for fixtures for designated regions |  |  | 0 | 0 | 0
|  |  | Hallway | Insert manufacturer and model number for fixtures for designated regions |  |  | 0 | 0 | 0
|  |  | Kitchen | Insert manufacturer and model number for fixtures for designated regions |  |  | 0 | 0 | 0
|  |  | Living/Dining/Bedroom | Insert manufacturer and model number for fixtures for designated regions |  |  | 0 | 0 | 0
|  |  | Bathroom | Insert manufacturer and model number for fixtures for designated regions |  |  | 0 | 0 | 0
Sec5-3b | M | 0 |  |  |  | M | 0 | 0 | 0
|  | Building Exterior | Front Entrance | Insert manufacturer and model number for fixtures for designated regions |  |  | 0 | 0 | 0
|  |  | Rear Yard | Insert manufacturer and model number for fixtures for designated regions |  |  | 0 | 0 | 0
Sec5-4 | M | 0 |  |  |  | M | 0 | 0 | 0
Sec5-5 | V | 0 |  |  |  | 0 | 0 | 0 | 0
Sec5-6a | 15 | 0 |  |  |  | 0 | 0 | 0 | 0
Sec5-6b | 2 | 0 |  |  |  | 0 | 0 | 0 | 0
|  | Materials Beneficial to the Environment |  |  |  | Points | Estimated Total Cost (w/out GC criterion) | Actual Total Cost (with GC criterion) | Calculated Incremental Cost
Sec6-1 | 5 | 0 |  |  |  | 0 | 0 | 0 | 0
Sec6-2 | 14 | 0 |  |  |  | 0 | 0 | 0 | 0
|  |  | Recycled Material #1 | Insert product information and indicate location of distributor of recycled materials |  |  | 0 | 0 | 0
|  |  | Recycled Material #2 | Insert product information and indicate location of distributor of recycled materials |  |  | 0 | 0 | 0
|  |  | Recycled Material #3 | Insert product information and indicate location of distributor of recycled materials |  |  | 0 | 0 | 0
Sec6-3 | 5 | 0 |  |  |  | 0 | 0 | 0 | 0
Sec6-4a | 5 | 0 |  |  |  | 0 | 0 | 0 | 0
|  |  | Permeable System | Insert product information and coverage area (sq. ft) |  |  | 0 | 0 | 0
Sec6-4b | 5 | 0 |  |  |  | 0 | 0 | 0 | 0
|  |  | Permeable System | Insert product information and coverage area (sq. ft) |  |  | 0 | 0 | 0
Sec6-5a | 5 | 0 |  |  |  | 0 | 0 | 0 | 0
|  |  | Roof Material | Insert product information, albedo numbers and coverage area (sq. ft) |  |  | 0 | 0 | 0
Sec6-5b | 5 | 0 |  |  |  | 0 | 0 | 0 | 0
|  |  | Paving Material | Insert product information, albedo numbers and coverage area (sq. ft) |  |  | 0 | 0 | 0
Sec6-5c | 5 | 0 |  |  |  | 0 | 0 | 0 | 0
|  |  | Plantings | Insert the coverage area (sq. ft) of plantings designated for shading purposes |  |  | 0 | 0 | 0
|  | Indoor Air Quality Assurance Measures |  |  |  | Points | Estimated Total Cost (w/out GC criterion) | Actual Total Cost (with GC criterion) | Calculated Incremental Cost
Sec7-1 | M | 0 |  |  |  | M | 0 | 0 | 0
|  |  | Primer | Insert brand of specified paint and its VOC content |  |  | 0 | 0 | 0
|  |  | Walls within Units | Insert brand of specified paint and its VOC content |  |  | 0 | 0 | 0
|  |  | Stairwells | Insert brand of specified paint and its VOC content |  |  | 0 | 0 | 0
|  |  | Hallways | Insert brand of specified paint and its VOC content |  |  | 0 | 0 | 0
|  |  | Alternate Location | Insert brand of specified paint and its VOC content |  |  | 0 | 0 | 0
Sec7-2 | M | 0 |  |  |  | M | 0 | 0 | 0
|  |  | Sealant/Caulk/Adhesive | Insert brand of adhesives/caulk/sealants and its VOC content. Additionally, please provide the location/purpose of this product (i.e. millwork, window sealant, seal on unfinished wood surfaces, etc…) |  |  | 0 | 0 | 0
|  |  | Sealant/Caulk/Adhesive | Insert brand of adhesives/caulk/sealants and its VOC content. Additionally, please provide the location/purpose of this product (i.e. millwork, window sealant, seal on unfinished wood surfaces, etc…) |  |  | 0 | 0 | 0
|  |  | Sealant/Caulk/Adhesive | Insert brand of adhesives/caulk/sealants and its VOC content. Additionally, please provide the location/purpose of this product (i.e. millwork, window sealant, seal on unfinished wood surfaces, etc…) |  |  | 0 | 0 | 0
|  |  | Sealant/Caulk/Adhesive | Insert brand of adhesives/caulk/sealants and its VOC content. Additionally, please provide the location/purpose of this product (i.e. millwork, window sealant, seal on unfinished wood surfaces, etc…) |  |  | 0 | 0 | 0
|  |  | Sealant/Caulk/Adhesive | Insert brand of adhesives/caulk/sealants and its VOC content. Additionally, please provide the location/purpose of this product (i.e. millwork, window sealant, seal on unfinished wood surfaces, etc…) |  |  | 0 | 0 | 0
|  |  | Sealant/Caulk/Adhesive | Insert brand of adhesives/caulk/sealants and its VOC content. Additionally, please provide the location/purpose of this product (i.e. millwork, window sealant, seal on unfinished wood surfaces, etc…) |  |  | 0 | 0 | 0
Sec7-3 | M | 0 |  |  |  | M | 0 | 0 | 0
Sec7-4 | M | 0 |  |  |  | M | 0 | 0 | 0
Sec7-5a | M | 0 |  |  |  | M | 0 | 0 | 0
|  |  | Bathroom | Insert brand and model number of specified product and its air change rate in (cfm) |  |  | 0 | 0 | 0
Sec7-5b | M | 0 |  |  |  | M | 0 | 0 | 0
|  |  | Kitchen | Insert brand and model number of specified product and its air change rate in (cfm) |  |  | 0 | 0 | 0
Sec7-5c | 5 | 0 |  |  |  | 0 | 0 | 0 | 0
Sec7-6a | M | 0 |  |  |  | M | 0 | 0 | 0
Sec7-6b | 10 | 0 |  |  |  | 0 | 0 | 0 | 0
Sec7-7 | M | 0 |  |  |  | M | 0 | 0 | 0
Sec7-8 | M | 0 |  |  |  | M | 0 | 0 | 0
Sec7-9a | M | 0 |  |  |  | M | 0 | 0 | 0
Sec7-9b | M | 0 |  |  |  | M | 0 | 0 | 0
Sec7-10a | M | 0 |  |  |  | M | 0 | 0 | 0
Sec7-10b | M | 0 |  |  |  | M | 0 | 0 | 0
Sec7-11 | M | 0 |  |  |  | M | 0 | 0 | 0
Sec7-12 | M | 0 |  |  |  | M | 0 | 0 | 0
Sec7-13 | M | 0 |  |  |  | M | 0 | 0 | 0
Sec7-14 | M | 0 |  |  |  | M | 0 | 0 | 0
Sec7-15 | M | 0 |  |  |  | M | 0 | 0 | 0
Sec7-16 | 5 | 0 |  |  |  | 0 | 0 | 0 | 0
|  |  | Floor Material | Identify floor material, manufacturer, and its total coverage area |  |  | 0 | 0 | 0
|  |  | Floor Material | Identify floor material, manufacturer, and its total coverage area |  |  | 0 | 0 | 0
|  |  | Floor Material | Identify floor material, manufacturer, and its total coverage area |  |  | 0 | 0 | 0
Sec7-17 | 2 | 0 |  |  |  | 0 | 0 | 0 | 0
Sec7-18 | M | 0 |  |  |  | M | 0 | 0 | 0
|  | Operations and Maintenance Measures |  |  |  | Points | Estimated Total Cost (w/out GC criterion) | Actual Total Cost (with GC criterion) | Calculated Incremental Cost
Sec8-1 | M | 0 |  |  |  | M | 0 | 0 | 0
Sec8-2 | M | 0 |  |  |  | M | 0 | 0 | 0
Sec8-3 | M | 0 |  |  |  | M | 0 | 0 | 0
|  | Total Points and Project Costs |  |  |  | Total Points | Estimated Total Cost | Actual Total Cost | Calculated Incremental Cost (for Green Communities compliance) | Incremental Cost beyond Green Communities requirements
[6 empty] | 0 | 0 | 0 | 0 | 0

## ComplianceReport
GREEN COMMUNITIES COMPLIANCE REPORT WORKSHEET
PROJECT NAME AND ADDRESS: |  |  | ORGANIZATION NAME:
Project Status: |  |  | Contact:
GREEN COMMUNITIES COMPLIANCE REPORT WORKSHEET: This worksheet provides the post-construction verification of compliance with the Green Communities requirements.
NOTES:
-Applicants should only complete Columns E, H, I and K.
-The applicant should not add additional information in column F. Locked cells in Column F will be will be automatically populated with the project team's proposed approach to implementing a particular criterion, based on responses from the "INTENDED METHODS WORKSHEET".
-In Column E, the applicant should describe any changes from the intended approach that occurred during construction.
-In Column H, the applicant should note any changes from the initial location of the measure in the project documents, if necessary.
-In Column I, the applicant should identify the specific location (e.g., page number, plan type, etc.) of each criterion in the project documents.
-In Column K, the applicant should record the actual number of points achieved.
-Lastly, the applicant should have the key project team members (Project Manager, Green Building Specialist, General Contractor, Architect, and Engineer) sign off to confirm the information recorded in this worksheet.
**Gray text within the spreadsheet indicates the type of information that could occupy that cell. It is not intended to be left in your final submission documents.
Integrated Design Process
| Criteria Item | How Criterion was implemented | If necessary, describe deviations from intended points | Location of Measure in Project Documents | Champion | If necessary, describe deviations from initial location of measure in project documents (Column F) | Spec page number / plan type for locating measure | Intended Points | Achieved Points
1-1 | Green Development Plan | Applicant has executed all responsibilities indicated on the Green Development Agreement in coordination with all associated consultants and trades |  | Executed Green Development Agreement | ALL |  |  | N/A | M
Location and Neighborhood Fabric
| Criteria Item | How Criterion was implemented | If necessary, describe deviations from intended points | Location of Measure in Project Documents | Champion | If necessary, describe deviations from initial location of measure in project documents (Column F) | Spec page number / plan type for locating measure | Intended Points | Achieved Points
2-1a | Smart Site Location -- Proximity to Existing Development (New Construction Except for Infill) | 0 |  | 0 | 0 |  |  | N/A | M
2-1b | Smart Site Location -- Protecting Environmental Resources. (New Construction Except for Infill) | 0 |  | 0 | 0 |  |  | N/A | M
2-1c | Smart Site Location -- Proximity to Services (New Construction Except for Infill) | 0 |  | 0 | 0 |  |  | N/A | M
2-2 | Compact Development (New Construction Except for Rehabilitations) | Provide brief narrative that provides synopsis of project: Qty of Units on Qty of Acres that calculates to demonstrate that project meets or exceeds criteria's stated density requirements |  | 0 | 0 |  |  | N/A | M
2-3 | Walkable Neighborhoods -- Sidewalks and Pathways | 0 |  | 0 | 0 |  |  | N/A | M
2-4a | Smart Site Location -- Passive Solar Heating / Cooling (Optional 4 Points) | Provide brief narrative that describe passive solar heating/cooling tactics |  | 0 | 0 |  |  | 0
2-4b | Smart Site Location -- Grayfield, Brownfield, or Adaptive Reuse Site (Optional 10 Points) | Identify what the project classifies under (Grayfield, Brownfield, or Adaptive Reuse) |  | 0 | 0 |  |  | 0
2-5 | Compact Development (Optional 5 points) | Provide brief narrative that provides synopsis of project: Qty of Units on Qty of Acres that calculates to demonstrate that project meets or exceeds criteria's stated density requirements |  | 0 | 0 |  |  | 0
2-6 | Walkable Neighborhoods -- Connections to Surrounding (Optional 5 Points) | Provide summary that states how many connections the project has to sidewalks/pathways to surrounding neighborhoods |  | 0 | 0 |  |  | 0
2-7 | Transportation Choices (Optional 6 or 12 points) | Provide brief narrative that summarizes the quantity and type of transportation choices around project site |  | 0 | 0 |  |  | 0
[8 empty] | 0 | 0
[8 empty] | Pts Intended | Pts Achieved
Site Improvements
| Criteria Item | How Criterion was implemented | If necessary, describe deviations from intended points | Location of Measure in Project Documents | Champion | If necessary, describe deviations from initial location of measure in project documents (Column F) | Spec page number / plan type for locating measure | Intended Points | Achieved Points
3-1 | Environmental Remediation | If applicable, briefly confirm the project has passed necessary site evaluation tests. If applicable, briefly describe specific remediation tactics |  | 0 | 0 |  |  | N/A | M
3-2 | Erosion and Sedimentation Control | 0 |  | 0 | 0 |  |  | N/A | M
3-3 | Landscaping (Mandatory-- if providing landscaping) | 0 |  | 0 | 0 |  |  | N/A | M
3-4 | Surface Water Management (Optional 5 points) | Provide brief narrative listing all measures implemented to meet this criteria item and if possible, indicate the calculated volume of water being absorbed or retained for delayed release |  | 0 | 0 |  |  | 0
3-5 | Storm Drain Labels (Optional 2 Points) | Indicate how/where these storm labels were obtained |  | 0 | 0 |  |  | 0
[8 empty] | 0 | 0
[8 empty] | Pts Intended | Pts Achieved
Water Conservation
| Criteria Item | How Criterion was implemented | If necessary, describe deviations from intended points | Location of Measure in Project Documents | Champion | If necessary, describe deviations from initial location of measure in project documents (Column F) | Spec page number / plan type for locating measure | Intended Points | Achieved Points
4-1a | Water Conserving Appliances and Fixtures | 0 |  | 0 | 0 |  |  | N/A | M
4-1b | Water Conserving Appliances and Fixtures -- Moderate Rehab | 0 |  | 0 | 0 |  |  | N/A | M
4-1c | Water-Conserving Appliances and Fixtures (Optional 5 Points) | 0 |  | 0 | 0 |  |  | 0
4-2 | Efficient Irrigation | Provide brief narrative describing type of irrigation systems implemented |  | 0 | 0 |  |  | N/A | M
[8 empty] | 0 | 0
[8 empty] | Pts Intended | Pts Achieved
Energy Efficiency
| Criteria Item | How Criterion was implemented | If necessary, describe deviations from intended points | Location of Measure in Project Documents | Champion | If necessary, describe deviations from initial location of measure in project documents (Column F) | Spec page number / plan type for locating measure | Intended Points | Achieved Points
5-1a | Efficient Energy Use (New Construction) | 0 |  | 0 | 0 |  |  | N/A | M
5-1b | Efficient Energy Use (Moderate and Substantial Rehabilitation) | 0 |  | 0 | 0 |  |  | N/A | M
5-2 | Energy Star Appliances (If providing) | 0 |  | 0 | 0 |  |  | N/A | M
5-3a | Efficient Lighting -- Interior | 0 |  | 0 | 0 |  |  | N/A | M
5-3b | Efficient Lighting -- Exterior | 0 |  | 0 | 0 |  |  | N/A | M
5-4 | Electricity Meter | 0 |  | 0 | 0 |  |  | N/A | M
5-5 | Additional Reductions in Energy (New Construction) (Optional 1 point for each additional point awarded by the HERS or for each 1 percent change in energy efficiency) | Provide brief statement indicating HERS score |  | 0 | 0 |  |  | 0
5-6a | Renewable Energy (Optional 5 points for first 10 percent, plus 5 points for additional 10 percent increment, up to a maximum of 15 points) | Provide a brief narrative that summarizes the percentage of energy subsidy provided by implemented renewable resources |  | 0 | 0 |  |  | 0
5-6b | Photovoltaic (PV) Ready -- (Optional 2 points) | 0 |  | 0 | 0 |  |  | 0
[8 empty] | 0 | 0
[8 empty] | Pts Intended | Pts Achieved
Materials Beneficial to the Environment
| Criteria Item | How Criterion was implemented | If necessary, describe deviations from intended points | Location of Measure in Project Documents | Champion | If necessary, describe deviations from initial location of measure in project documents (Column F) | Spec page number / plan type for locating measure | Intended Points | Achieved Points
6-1 | Construction Waste Management (Optional 5 points) | Provide a brief narrative that describes and lists where materials were relocated or diverted |  | 0 | 0 |  |  | 0
6-2 | Recycled Content Material (Optional 2 points for the first 5% plus 2 points for each additional 5% increment, not to exceed 14 points) | Provide a brief narrative that summarizes which materials specified contained recycled content and their respective percentages as per criteria calculations |  | 0 | 0 |  |  | 0
6-3 | Certified, Salvaged, and Engineered Wood (Optional 5 points) | Provide a brief narrative that summarizes which materials were specified for this criteria item and their respective percentages as per criteria calculations |  | 0 | 0 |  |  | 0
6-4a | Water Permeable Walkways (Optional 5 points) | Provide a brief narrative that describes the permeable system installed. Additionally, please provide an estimation of the volume of water to be absorbed by this systems installation |  | 0 | 0 |  |  | 0
6-4b | Water Permeable Parking Areas (Optional 5 points) | Provide a brief narrative that describes the permeable system installed. Additionally, please provide an estimation of the volume of water to be absorbed by this systems installation |  | 0 | 0 |  |  | 0
6-5a | Reducing Heat-Island Effect -- Roofing (Optional 5 points) | 0 |  | 0 | 0 |  |  | 0
6-5b | Reducing Heat-Island Effect -- Paving (Optional 5 points) | 0 |  | 0 | 0 |  |  | 0
6-5c | Reducing Heat-Island Effect -- Plantings (Optional 5 points) | 0 |  | 0 | 0 |  |  | 0
[8 empty] | 0 | 0
[8 empty] | Pts Intended | Pts Achieved
Healthy Living Environment
| Criteria Item | How Criterion was implemented | If necessary, describe deviations from intended points | Location of Measure in Project Documents | Champion | If necessary, describe deviations from initial location of measure in project documents (Column F) | Spec page number / plan type for locating measure | Intended Points | Achieved Points
7-1 | Low / No VOC Paints and Primers | 0 |  | 0 | 0 |  |  | N/A | M
7-2 | Low / No VOC Adhesives and Sealants | 0 |  | 0 | 0 |  |  | N/A | M
7-3 | Uses Formaldehyde-free Composite Wood | 0 |  | 0 | 0 |  |  | N/A | M
7-4 | Green Label Certified Floor Coverings (if providing Floor Coverings) | 0 |  | 0 | 0 |  |  | N/A | M
7-5a | Exhaust Fans -- Bathroom (New Construction and Substantial Rehab) | 0 |  | 0 | 0 |  |  | N/A | M
7-5b | Exhaust Fans -- Kitchen (New Construction and Substantial Rehab) | 0 |  | 0 | 0 |  |  | N/A | M
7-5c | Exhaust Fans -- Kitchen (Moderate Rehab) Optional 10 Points | 0 |  | 0 | 0 |  |  | 0
7-6a | Ventilation (New Construction) | 0 |  | 0 | 0 |  |  | N/A | M
7-6b | Ventilation (Moderate Rehab) | 0 |  | 0 | 0 |  |  | 0
7-7 | HVAC Sizing | 0 |  | 0 | 0 |  |  | N/A | M
7-8 | Water Heaters -- Mold Prevention | 0 |  | 0 | 0 |  |  | N/A | M
7-9a | Materials in Wet Areas -- Surfaces | 0 |  | 0 | 0 |  |  | N/A | M
7-9b | Materials in Wet Areas -- Tub and Shower Enclosures | 0 |  | 0 | 0 |  |  | N/A | M
7-10a | Basements and Concrete Slabs -- Vapor Barrier | 0 |  | 0 | 0 |  |  | N/A
7-10b | Basements and Concrete Slabs -- Radon (New Construction and Substantial Rehab) | 0 |  | 0 | 0 |  |  | N/A | M
7-11 | Water Drainage | 0 |  | 0 | 0 |  |  | N/A | M
7-12 | Garage Isolation | 0 |  | 0 | 0 |  |  | N/A | M
7-13 | Clothes Dryer Exhaust | 0 |  | 0 | 0 |  |  | N/A | M
7-14 | Integrated Pest Management | Provides brief narrative that describes specific tactics employed |  | 0 | 0 |  |  | N/A | M
7-15 | Lead Safe Working Practices: Rehabilitation | 0 |  | 0 | 0 |  |  | N/A | M
7-16 | Healthy Flooring Material -- Alternative Sources (Optional 5 Points) | 0 |  | 0 | 0 |  |  | 0
7-17 | Smoke Free Building (Optional 2 points) | Provides brief narrative that describes specific tactics employed |  | 0 | 0 |  |  | 0
7-18 | Combustion Equipment -- Space and Water-Heating Equipment | 0 |  | 0 | 0 |  |  | N/A | M
[8 empty] | 0 | 0
[8 empty] | Pts Intended | Pts Achieved
Operations and Maintenance
| Criteria Item | How Criterion was implemented | If necessary, describe deviations from intended points | Location of Measure in Project Documents | Champion | If necessary, describe deviations from initial location of measure in project documents (Column F) | Spec page number / plan type for locating measure | Intended Points | Achieved Points
8-1 | Building Maintenance Manual (Mandatory) | Provide a brief narrative of HOW this project specifically creates or fulfills the intentions of this criteria item |  |  | 0 |  |  | N/A | M
8-2 | Occupant's Manual (Mandatory) | Provide a brief narrative of HOW this project specifically creates or fulfills the intentions of this criteria item |  |  | 0 |  |  | N/A | M
8-3 | Homeowner and New Resident Orientation (Mandatory) | Provide a brief narrative of HOW this project specifically creates or fulfills the intentions of this criteria item |  | 0 | 0 |  |  | N/A | M
|  |  |  | Green Communities Point Summary |  |  |  | 0 | 0
[8 empty] | Points Intended | Points Achieved
Verification by Key Project Team Members
|  | Provide Signature | [5 empty] | Insert Date
Project Manager: PRINT Green Development Team Member's Name
|  | Provide Signature | [5 empty] | Insert Date
Green Building Specialist: PRINT Green Development Team Member's Name
|  | Provide Signature | [5 empty] | Insert Date
Architect: PRINT Green Development Team Member's Name
|  | Provide Signature | [5 empty] | Insert Date
General Contractor: PRINT Green Development Team Member's Name
|  | Provide Signature | [5 empty] | Insert Date
Engineer (MEP): PRINT Green Development Team Member's Name

## Supplemental_Instructions
PROJECT OVERVIEW WORKSHEET
No additional instructions.
INTENDED METHODS WORKSHEET
Accountability Measure | Use the pull-down menu to select the option that best reflects your actions in achieving the goals set forth by this criteria. If criteria achievement is due to some existing condition or infrastructure, please select option number one in pull-down menu.
Green Communities Points Summary | This summation will be calculated by the spreadsheet.
Green Development Agreement | The signatures of the "Intended Methods Worksheet" provide a written commitment demonstrating that all parties involved in the execution and delivery of this project agree to be accountable to delegated measures and strategies outlined in application documents. Please place an "X" in every category where Green Development Team Members have delegated responsibilities.
COST DEVELOPMENT WORKSHEET
This worksheet will be a working document that will help the user evaluate incremental costs in the implementation of Green Communities Criteria. Select responses from the Intended Methods worksheet will auto-populate in required cells. The only information workbook user will provide is information that identifies specific measures and/or products that facilitated criteria compliance, and itemized costs for implemented measures.
Baseline / Budgeted Costs | In order to calculate incremental costs, the user will need to provide a baseline as represented by their construction budget. User may need to proactively coordinate with contractors under the bidding process or with selected contractor.
Estimated Total Cost | This column will be completed when you initiate interest in certifying the project under Green Communities. This is also a critical tool in budgeting for commitments made in the Intended Methods worksheet. Due to the unpredictable nature of market and labor costs, user is to provide the best cost approximation as they can for this worksheet
Actual Total Cost | One project manager and/or Green Building Specialist should progressively compile costs for these itemized categories during construction while submittals and requisitions are being processed. This will allow the user to address these costs while construction administration staff are focused on cost related items. This will prevent a backlog of tedious research at the final reporting phase for Green Communities.
Calculated Incremental Costs | This portion of the worksheet will automatically be calculated for you. The cost indicated with be the difference between your Actual Total Cost and Baseline Cost
This worksheet will be submitted twice during the certification process. The first submission will document baseline and estimated costs only. The user will save the worksheet on a specified date as a PDF and submit to the Green Communities Team for review while the worksheet itself continues to evolve throughout the development of the project. The second and final submission will provide resolved cost calculations for all cost related columns and will also be documented and submitted as a PDF.
COMPLIANCE REPORT
This purpose of this report is to describe detailed summations describing HOW criteria was achieved through the lens of the project. Select cell fields will auto-populate based on previous worksheet responses. Reconfirm points actually achieved as project intentions may have been derailed during the construction process