## COVERSHEET + Instructions
HPD Preservation Design Guidelines Workbook: Cover Sheet & Instructions
The Design Guidelines Workbook is an integral part of the development process. Project teams will submit this Workbook five times during the process, even if content has not changed since the previous submission.
The Workbook has four Milestones:
Milestone 1: Pre-Scoping Consultation and/or Design Waiver Requests Mod: Mandatory Sub/Gut: Optional Fill out all relevant cells through 'Zoning & Site' section in the 'INTAKE - Project-Building(s)' Tab and submit through eBLDS, along with IPNA (Building Inspection Report for Sub/Gut), as part of the first section of the Design Consultation checklist. Project architect must attend Pre-Scoping Consultation. |  |  | Milestone 2: Design Consultation Mod: Required upon completion of draft Scope of Work(~6 months before closing) Sub/Gut: Required at 50% DDs (~9 months before closing) Update the 'INTAKE-Project-Building(s)', 'Project-Level Unit Distribution', and 'Design Waiver Form'* tabs, if applicable. Fill out relevant cells in 'DGs Mod/SubGut Checklist' tab. Submit through eBLDS as part of the latter section of the Design Consultation Checklist. |  | Milestone 3: |  |  | Milestone 4: Plan & Cost Review As required by HPD Program, submit final Scope of Work*** along with a signed Preservation Design Guidelines Workbook to external lender/reviewer and HPD PM. Applicable Checklist tabs in the Workbook should be signed by Owner and Architect.
[5 empty] | Design Review As required by HPD Program, submit completed Design Guidelines Workbook (all blue cells and green cells) to HPD PM or through eBLDS (for BLDS-reviewed projects only), as part of Review Checklist. Include Approved Design Waiver, if applicable.* Note: resubmission(s) may be required throughout BLDS Design Review. |  | EGC Pre-Authorization Mod: N/A Sub/Gut: Mandatory Fill out 'EGC pre-auth.' tab. Update all tabs per milestone 3 including remaining cells in the 'DGs Mod/SubGut Checklist' tab. Submit the workbook along with the required documentation outlined in the 'EGC pre-auth.' tab to HPD Sustainability.
Contact: HPD PM |  |  | Contact: HPD PM |  | Contact: HPD PM and/or BLDS Reviewer |  | Contact: greencommunities@hpd.nyc.gov | Contact: HPD PM & Lender
* Design Waivers (relating to sustainability and resiliency requirements only) must be submitted and approved by HPD prior to Milestone 2. Requests will be reviewed on a case-by-case basis and approved where HPD determines to be appropriate.
** Review more information: |  | https://www.nyc.gov/site/hpd/services-and-information/enterprise-green-communities-criteria-egcc.page
*** Links to Moderate Rehab Scope Template & Sub/Gut Master Guide Scope of Work can be found here: | [5 empty] | BLDS - HPD (nyc.gov)
WORKBOOK SUBMISSION & CERTIFICATION:
TO SUBMIT A DESIGN WAIVER REQUEST: fill out the INTAKE-Project-Building(s) and Design Waiver tabs and submit to greencommunities@hpd.nyc.gov, with subject titled: [project address] [HPD ID] - Workbook and Waiver(s)
TO SUBMIT THE WORKBOOK: Submit all applicable tabs as an Excel file named: [borough]_[block]_[projectname]_DGW-Pres_ [#](Number according to Milestone)
TO CERTIFY THE WORKBOOK: Save document as Excel file, and include all applicable tabs. Be sure to include Owner & Architect signatures in checklists tabs. Be sure that the file name and email subject line are formatted as [borough]_[block]_[projectname]_DGW-Pres_ [#](Number according to Milestone)
Have questions for Sustainability? Reach out: |  |  | greencommunities@hpd.nyc.gov | Note: include 'Design Guidelines Questions' in your subject line.
Have questions for HPD BLDS? Reach out: |  |  | blds.contact@hpd.nyc.gov
Have questions for HPD Resliency? Reach out: |  |  | resiliency@hpd.nyc.gov
For project-specific questions, please contact your assigned HPD Project Manager.
USEFUL LINKS:
Preservation Design - HPD (nyc.gov)
BLDS - HPD (nyc.gov) | (BLDS checklists have more information on submission requirements and file naming convention)
LL97 Guidance for Affordable Housing - HPD (nyc.gov)
HPD-NYSERDA Retrofit Electrification Pilot (nyc.gov)
HPD Electric Heating Policy (nyc.gov)
NY Affordable Multifamily Energy Efficiency Program ¦ Con Edison
Underwriting Electric and High-Performance Buildings
Last updated: March 2024

## INTAKE - Project-Building(s)
INTAKE - Project & Building-Level Information
INSTRUCTIONS: · Fill out blue cells only. · For Pre-Scoping submissions, fill out sections through 'Zoning & Site' (Row 103), the lighter blue cells. · The 'Zoning & Site' section should be filled out for Substantial or Gut Rehab Buildings only. · For all other submissions, fill out the remaining sections. · For multi-building projects, include every building in the project. This template includes up to 10 buildings; if the project has more than 10 buildings, add columns to the right, copying over the previous column to retain drop-downs and formatting.
| Why are we asking for this? To ensure projects meet HPD's requirements and to inform HPD's benchmarking and policies moving forward. We thank you for your participation. | [14 empty] | eliminate if we add "new" to scopes
SUBMITTAL DATE |  | MM/DD/YYYY |  | HIDE - for HPD internal use only
SUBMITTAL TYPE
un-check 'blanks' for data pull →→→→
| Project Information | Additional Guidance | Respond / select from drop-down | HPD notes | T
| APPLICANT INFORMATION | Fill out for ALL Projects |  |  | D
| Developer/ Sponsor Name |  |  |  | D
| Architect of Record |  |  |  | D
MEP Engineer of Record
| Has Architect/Engineer received Design Acceptance with at least 1 HPD-financed Preservation project in last 3 years? | If No, subject to BLDS Design review
Has the MEP Engineer familiarity with design of electric systems for heating and DHW in Multifamily Buildings?
Primary Point(s) of contact name(s)
Primary Point(s) of contact email(s)
Green Consultant Name
| Green Consultant Company |  |  |  | D
Accessibility Consultant Name, if applicable
Accessibility Consultant Company, if applicable
Additional Consultants, if known
| PROJECT- LEVEL INFORMATION | Fill out for ALL Projects
| HPD 5-digit Project ID |  |  |  | D
| HPD Project Name |  |  |  | D
| HPD Project Manager |  |  |  | D
| HPD Primary Program | HRP is part of the same line as GHPP |  |  | D
HPD Secondary Program, if any
Is this a Mitchell-Lama development?
Does the Project include formerly homeless or CityFHEPs residents?
Furthest distance between any two sites (Miles)
Existing Multiple Dwelling Classification
| Total # Dwelling Units | Auto-filled from 'Project-Level Unit Distribution' Tab | 0
| Total # of Mobility Impaired Dwelling Units |  | 0
| Total # of Hearing/Vision Impaired Dwelling Units |  | 0
| SCOPE INFORMATION | Fill out for ALL Projects
| Are any buildings in a Landmark district? | If yes, comply w/ LPC and/or SHPO requirements
| Is any building subject to LL97? | See HPD Local Law 97 Guidance for Affordable Housing
If yes, what is the required LL97 Compliance Pathway?
| Are any of the sites defined as flood-prone per the Design Guidelines? | Per Design Guidelines, Section 2.
Has the Project requested an Emergency Waiver(s)? Examples include boiler, roofs, elevators, facade, etc.
| Was the Project in another HPD program in last five years and is requesting financing for the same item or scope? | Includes projects on City-owned property
| Is heating system replacement being proposed (including equipment and distribution system)? | See HPD Rehab Classification If answered 'Yes' to all three questions, building is considered a Substantial or Gut Rehab per HPD's Rehab Classifications.
Is work in at least 75% of dwelling units being proposed?
Is replacement/alteration of ≥ 50% of windows and/or opaque envelope being proposed?
| Per Design Guidelines, is electrification triggered for heating and/or domestic hot water for any building? Describe. | Electrification of heating requires NYCECC compliant windows & roof insulation, which typically pushes building into a Sub Rehab classification
| If not required, is the Project considering electrification of heating, hot water, or appliances? | See note above
| Will the Project seek funding from the HPD Retrofit Electrification pilot? Describe. Note: if project includes electrification, regardless of participation in Pilot, will be reviewed by HPD BLDS. | Refer to NYSERDA Retrofit Electrification Pilot webpage
Is the Project seeking any 'Guidelines' Design Waivers?
| Have any recommendations from IPNA already been addressed, and therefore are not being proposed? Describe. | For items already addressed, documentation will be required.
| Are any items being proposed that were not included in IPNA? Describe. | If considering electrification but not required to electrify, please note
| Is any in-unit work and/or in-unit layout change being proposed? Describe. | Projects with layout changes typically trigger Section 504
Are any items that affect layout of common spaces, such as new elevator shaft, new laundry room, new trash chutes, etc., being proposed? Describe.
Is any work in commercial spaces being proposed? Will any necessary HVAC systems be included? Describe.
Which incentives (and/or tax credits) will be sought for the Project? List all: AMEEP, Clean Heat, NYSERDA, NY-Sun, Solar Tax Credits, etc.
| Building Information | Additional Guidance | Project Summary (auto-filled) | HPD notes | D | Fill response / select from drop-down for each building. Leave blank columns not needed - do NOT delete
| HPD Project ID | Auto-filled | 0 |  |  | FALSE | FALSE | FALSE | FALSE | FALSE | FALSE | FALSE | FALSE | FALSE | FALSE
| Building # |  | 0 |  |  | 1 | 2 | 3 | 4 | 5 | 6 | 7 | 8 | 9 | 10
| Building Address |  | 0 |  | D
| BBL (Borough, Block, Lot) |  | 0 |  | D
| Building filing as HPD-defined Moderate, Substantial, or Gut Rehab | See HPD Rehab Classification Projects could include multiple typoligies. | 0 |  | D
| Existing Building Information | Fill out for ALL Buildings
| Is the existing building a rental or coop? |  | 0 |  | D
| Existing Building Typology |  | 0 |  | D
| Existing Structural System | If multiple, write it additional system(s) on second line | 0 |  | D
|  |  | 0 |  | D
| Existing Fuel Type (primary) | #4 Oil and #2 Oil require Electrification or Design Waiver | 0 |  | D
| Existing Heating System |  | 0 |  | D
| How is building currently metered for Electric? |  | 0 |  | D
| Existing # Stories |  | 0
| Existing # Elevators |  | 0
| Existing Total # Dwelling Units |  | 0
| Existing # Rental Units |  | 0
| Existing # Owner-Occupied Units |  | 0
| Existing # Renter-Occupied Coop Units |  | 0
| Existing # Bedrooms |  | 0
| Existing Total # Rooms (# of bedrooms + 2) | SRO= 1.5 rooms, studio= 2 rooms, 1BR = 3 rooms, etc... | 0
| Existing Residential GSF | Includes all units and residential common areas. | 0
| Existing Commercial Space GSF |  | 0
| Existing Building Total GSF |  | 0
| Zoning & Site | Fill out for Substantial or Gut Rehab buildings only
| Residential Zoning District - Existing |  | 0
| Commercial Zoning District - Existing |  | 0
| Use Group |  | 0
| Zoning Lot |  | 0
| Lot Depth (Decimal Feet, e.g., 100.25) |  | 0
| Tax Lot |  | 0
| Zoning Lot Area (Square Feet) |  | 0
| Underpinning of Existing Structures |  | 0
| Existing Underground Oil Storage Tanks |  | 0
| Wide Streets |  | 0
| Narrow Streets |  | 0
| Existing Number of Residential Parking Spaces |  | 0 |  | D
| Proposed Number of Residential Parking Spaces |  | 0 |  | D
| Parking Type |  | 0
| Number of Commercial / CF Parking Spaces |  | 0
| Special District |  | 0
| Landmark | If yes, comply with Landmark Preservation Committee (LPC) requirements | 0
| Transit Zone |  | 0
| Within 200' of Transit Infrastructure |  | 0
| Land Disposition Agreement (LDA) |  | 0
| Easement Agreement |  | 0
| Restrictive Declaration |  | 0
| Waterfront |  | 0
| Wetlands |  | 0
| Coastal Zone |  | 0
| Proposed Building Information | Fill out for ALL Buildings
| Proposed New BBL, if applicable |  | 0 |  | D
| Proposed Residential Zoning District - Proposed |  | 0
| Proposed Commercial Zoning District - Proposed |  | 0
| Is the proposed building a rental or a coop? |  | 0 |  | D
| Proposed Structural System |  | 0 |  | D
|  |  | 0 |  | D
| Proposed # Stories |  | 0 |  | D
| Proposed # Elevators | If red, added/removed elevators | 0 |  | D
| Proposed Total # Dwelling Units |  | 0 |  | D
| Proposed # Rental Units |  | 0
| Proposed # Owner- Occupied Units |  | 0
| Proposed # Renter-Occupied Coop Units |  | 0
| Proposed # Bedrooms |  | 0
| Proposed Total # Rooms (# of bedrooms + 2) | SRO= 1.5 rooms, studio= 2 rooms, 1BR = 3 rooms, etc... | 0 |  | D
| Proposed Residential GSF | Includes all units and residential common areas. | 0 |  | D
| Proposed Commercial Space GSF |  | 0 |  | D
| Proposed Scope for Commercial Space (describe) |  | 0
| Proposed Community Facility Space GSF |  | 0 |  | D
| Proposed Scope for Community Facility Space (describe) |  | 0
| Proposed Enclosed Parking GSF |  | 0 |  | D
| Proposed Sub-Level/Cellar GSF | Includes open cellar, compactor room, mechanical and meter rooms, storage, and other cellar spaces not designated as another category. | 0 |  | D
| Proposed Other GSF (NOT including external parking) |  | 0 |  | D
Proposed If other GSF, add description
| Proposed Building Total GSF (auto-calculated) | If red, extension/reduction of SFs | 0 |  |  | 0 | 0 | 0 | 0 | 0 | 0 | 0 | 0 | 0 | 0

## HIDE - Project-Bldgs dropdowns (hidden)
INTAKE - Project & Building-Level Information
DROPDOWNS - HIDE
eliminate if we add "new" to scopes
SUBMITTAL DATE
SUBMITTAL TYPE |  | Milestone 1: Prescoping Consultation | Milestone 2: Design Consultation | Milestone 3 : Design Review | Milestone 4: EGC PreBuild Authorization or LEED Waiver | Milestone 5: Plan & Cost Review
Project Information
APPLICANT INFORMATION
Developer/ Sponsor Name
Architect of Record
MEP Engineer of Record
| Has Architect/Engineer received Design Acceptance with at least 1 HPD-financed Preservation project in last 3 years? | Yes | No
| Has the MEP Engineer familiarity with design of electric systems for heating and DHW in Multifamily Buildings? | Yes | No
Primary Point of contact name(s)
Primary Point of contact email(s)
Green Consultant Name
Green Consultant Company
Accessibility Consultant Name, if applicable
Accessibility Consultant Company, if applicable
Additional Consultants, if known
PROJECT- LEVEL INFORMATION
HPD 5-digit Project ID
HPD Project Name
HPD Project Manager
| HPD Primary Program | ANCP | Delegated Loan Program | DHS Clusters | Green Housing Preservation Program (GHPP) / Multifamily Housing Rehabilitation Program (HRP) | Homeless Housing Strategic Initiatives (HHSI) | Housing Preservation Opportunities (HPO) | HUD Multi-Family Program | LIHTC Year 15 | Multifamily Preservation Loan Program (MPLP) | Neighborhood Pillars | Participation Loan Program (PLP) | Senior Affordable Rental Apartments (SARA) | Small Homes Rehab - NYCHA | Supportive Housing Loan Program (SHLP) | Third Party Transfer (TPT) | Third Party Transfer (TPT) - Tenant Petition | Voluntary Inclusionary Housing (VIH)
| HPD Secondary Program, if any | ANCP | Delegated Loan Program | DHS Clusters | Green Housing Preservation Program (GHPP) / Multifamily Housing Rehabilitation Program (HRP) | Homeless Housing Strategic Initiatives (HHSI) | Housing Preservation Opportunities (HPO) | HUD Multi-Family Program | LIHTC Year 15 | Multifamily Preservation Loan Program (MPLP) | Neighborhood Pillars | Participation Loan Program (PLP) | Senior Affordable Rental Apartments (SARA) | Small Homes Rehab - NYCHA | Supportive Housing Loan Program (SHLP) | Third Party Transfer (TPT) | Third Party Transfer (TPT) - Tenant Petition | Voluntary Inclusionary Housing (VIH) | N/A
| Is this a Mitchell-Lama development? | Yes, Mitchell-Lama development | No
| Does project include formerly homeless or CityFHEPs residents? | Yes, all buildings | Yes, some buildings | No, none of the buildings
Furthest distance between any two sites (Miles)
| Existing Multiple Dwelling Classification | Old Law Tenement | New Law Tenement
Total # Dwelling Units
Total # of Mobility Impaired Dwelling Units
Total # of Hearing/Vision Impaired Dwelling Units
SCOPE INFORMATION
| Are any building in a Landmark district? | Yes, all buildings | Yes, some buildings | No, none of the buildings
| Is any building subject to LL97? | Yes, all buildings | Yes, some buildings | No, none of the buildings
| If yes, what is the required LL97 Compliance Pathway? | Article 321: Prescriptive Pathway | Article 320: 2035 Pathway | Varies per building | N/A, not subject to LL97, buildings < 25,000 sf
| Are any of the sites defined as flood-prone per the Design Guidelines? | Yes, all sites | Yes, some sites | No, none of the sites
| Has the project requested an Emergency Waiver(s)? Examples include boiler, roofs, elevators, facade, etc. | Requested | Approved | No
| Was Project in another HPD program in last five years and is requesting financing for the same item or scope? | Yes | No
| Is heating system replacement being proposed (including equipment and distribution system)? | Yes, all buildings | Yes, some buildings | No, none of the buildings
| Is work in at least 75% of dwelling units being proposed? | Yes, all buildings | Yes, some buildings | No, none of the buildings
| Is replacement/alteration of ≥ 50% of windows and/or opaque envelope being proposed? | Yes, all buildings | Yes, some buildings | No, none of the buildings
Per Design Guidelines, is electrification triggered for heating and domestic hot water for any building? Describe.
| If not required, is project considering electrification of heating, hot water or appliances? | N/A, Electrification required. See above. | Not considering electrification. | Electrification: Heat, DHW & Appliances | Electrification: Heat & DHW | Electrification: Heat | Electrification: DHW | Electrification: Appliances
Will Project seek funding from the HPD Retrofit Electrification pilot? If yes, project includes electrification and will be reviewed by BLDS.
| Is project seeking any 'Guidelines' Design Waivers? | No | Yes, seeking waivers | Yes, waivers approved by HPD | Don't know yet
Have any recommendations from IPNA already been addressed, and thus are nor being proposed? Describe.
Are any items being proposed that were not included in IPNA? Describe.
Is any in-unit work and/or in-unit layout changes being proposed? Describe.
Are any items that affect layout of common spaces, such as new elevator shaft, new laundry room, new trash chutes, etc., being proposed? Describe.
Is any work in commercial spaces being proposed? Are you including any necessary HVAC systems? Describe.
Which incentives (and/or tax credits) will be sought for this project? List all: AMEEP, Clean Heat, NYSERDA, NY-Sun, Solar Tax Credits, etc.
Building Information
HPD Project ID
Building #
Building Address
BBL (Borough, Block, Lot)
| Building filing as HPD-defined Moderate, Substantial or Gut Rehab | HPD Moderate Rehab | HPD Substantial Rehab | HPD Gut Rehab
Existing Building Information
| Is the existing building a rental or coop? | Rental | Coop | Mixed
| Existing Building Typology | Prewar up to 7 stories (pre 1940) | Prewar 7+ stories (pre 1940) | Post-War up to 7 stories (post-1940) | Post-War 7+ stories (post-1940) | Post 1980s | Mix of typologies / other
| Existing Structural System | Masonry+Joist | Block+Plank | Block+Joist | Steel Frame | Steel+Plank | Wood Frame | Mass Timber | Other, describe below | Multiple, describe below
| Existing Fuel Type (primary) | #4 Oil | #2 Oil | Dual Fuel | Natural Gas | Electric | District Steam | Campus Steam
| Existing Heating System | 1 pipe Steam | 2 pipe Steam | Hydronic baseboard | Hydronic PTAC | Gas PTAC | Electric PTAC | Forced Air/ Furnace
| How is building currently metered for Electric? | Master Meter | Sub-metered | Direct Meter
Existing # Stories
Existing # Elevators
Existing Total # Dwelling Units
Existing # Rental Units
Existing # Owner-Occupied Units
Existing # Renter-Occupied Coop Units
Existing # Bedrooms
Existing Total # Rooms (# of bedrooms + 2)
Existing Residential GSF
Existing Commercial Space GSF
Existing Building Total GSF
Zoning & Site
| Residential Zoning District - Existing | R1 | R2 | R3A | R3X | R4A | R5A | R3-1 | R4-1 | R4B | R3-2 | R4 | R5 | R5B | R6-R-10
| Commercial Zoning District - Existing | C1 | C2 | C3 | C4 | C5 | C6 | C7 | C8
| Use Group | Residential Use Group 1 | Residential Use Group 2 | Use Groups 2, 3 | Use Groups 2, 3, 4 | Use Groups 2, 4 | Use Groups 2, 6 | Use Groups 3, 6 | Community Facility Use Group 3 | Community Facility Use Group 4 | Retail & Commercial Use Group 5 | Retail & Commercial Use Group 6 | Retail & Commercial Use Group 7 | Retail & Commercial Use Group 8 | Retail & Commercial Use Group 9 | Retail & Commercial Use Group 10 | Retail & Commercial Use Group 11 | Retail & Commercial Use Group 12 | Retail & Commercial Use Group 13 | Retail & Commercial Use Group 14 | Retail & Commercial Use Group 15 | Gen. Service 16 | Manufacturing Use Group 16 | Manufacturing Use Group 17 | Manufacturing Use Group 18
| Zoning Lot | C1: Existing; C2: Merger; C3: Reapportionment
Lot Depth (Decimal Feet, e.g., 100.25)
| Tax Lot | Existing | New | Merger | Subdivision | Reapportionment
Zoning Lot Area (Square Feet)
| Underpinning of Existing Structures | C1: Yes; C2: No
| Existing Underground Oil Storage Tanks | C1: Yes; C2: No
| Wide Streets | C1: Yes; C2: No
| Narrow Streets | C1: Yes; C2: No
Existing Number of Residential Parking Spaces
Proposed Number of Residential Parking Spaces
| Parking Type | C1: Cellar/Basement; C2: Surface; C3: Structured; C4: N/A
Number of Commercial / CF Parking Spaces
| Special District | C1: Yes; C2: No
| Landmark | C1: Landmarks Preservation Commission (LPC); C2: State Historic Preservation Office (SHPO); C3: Both LPC and SHPO; C4: N/A, Not Landmark
| Transit Zone | C1: Yes; C2: No
| Within 200' of Transit Infrastructure | C1: Yes; C2: No
| Land Disposition Agreement (LDA) | C1: Yes; C2: No
| Easement Agreement | C1: Yes; C2: No
| Restrictive Declaration | C1: Yes; C2: No
| Waterfront | C1: Yes; C2: No
| Wetlands | C1: Yes; C2: No
| Coastal Zone | C1: Yes; C2: No
Proposed Building Information
Proposed New BBL, if applicable
| Proposed Residential Zoning District - Proposed | R1 | R2 | R3A | R3X | R4A | R5A | R3-1 | R4-1 | R4B | R3-2 | R4 | R5 | R5B | R6-R-10
| Proposed Commercial Zoning District - Proposed | C1 | C2 | C3 | C4 | C5 | C6 | C7 | C8
| Is the proposed building a rental or a coop? | C1: Rental; C2: Coop; C3: Mixed
| Proposed Structural System | Masonry+Joist | Block+Plank | Block+Joist | Steel Frame | Steel+Plank | Wood Frame | Mass Timber | Other, describe below | Multiple, describe below
Proposed # Stories
Proposed # Elevators
Proposed Total # Dwelling Units
Proposed # Rental Units
Proposed # Owner- Occupied Units
Proposed # Renter-Occupied Coop Units
Proposed # Bedrooms
Proposed Total # Rooms (# of bedrooms + 2)
Proposed Residential GSF
Proposed Commercial Space GSF
Proposed Scope for Commercial Space (describe)
Proposed Community Facility Space GSF
Proposed Scope for Community Facility Space (describe)
Proposed Enclosed Parking GSF
Proposed Sub-Level/Cellar GSF
Proposed Other GSF (NOT including external parking)
Proposed If other GSF, add description
Proposed Building Total GSF (auto-calculated)

## Project-Level Unit Distribution
Project-Level Unit Distribution
INSTRUCTIONS: Fill in unit size cells below (blue cells only); the "Total" and "Percentages" cells in gray will auto-fill automatically.
ALL PROJECT UNITS (EXISTING)
| SRO3 | 0-BR | 1-BR | 2-BR | 3-BR | 4-BR + | TOTAL
Affordable1 | [6 empty] | 0
Supportive Housing | [6 empty] | 0
A.I.R.S. | [6 empty] | 0
Inclusionary2 | [6 empty] | 0
Market Rate | [6 empty] | 0
Super's Unit | [6 empty] | 0
TOTAL UNITS | 0 | 0 | 0 | 0 | 0 | 0 | 0
PERCENTAGES | #DIV/0! | #DIV/0! | #DIV/0! | #DIV/0! | #DIV/0! | #DIV/0! | #DIV/0!
ALL PROJECT UNITS (PROPOSED)
| SRO3 | 0-BR | 1-BR | 2-BR | 3-BR | 4-BR + | TOTAL
Affordable1 | [6 empty] | 0
Supportive Housing | [6 empty] | 0
A.I.R.S. | [6 empty] | 0
Inclusionary2 | [6 empty] | 0
Market Rate | [6 empty] | 0
Super's Unit | [6 empty] | 0
TOTAL UNITS | 0 | 0 | 0 | 0 | 0 | 0 | 0
PERCENTAGES | #DIV/0! | #DIV/0! | #DIV/0! | #DIV/0! | #DIV/0! | #DIV/0! | #DIV/0!
1 Does not include any unit designated as inclusionary or A.I.R.S.
2 Refers to both Voluntary (VIH) and Mandatory (MIH) Inclusionary Housing units.
3 Single Room Occupancy (SRO) with shared kitchens/bathrooms.
SECTION 504 UNITS ONLY (PROPOSED, UPDATE IF APPLICABLE)
| SRO | 0-BR | 1-BR | 2-BR | 3-BR | 4-BR + | TOTAL
Affordable M.I. | [6 empty] | 0
Affordable H/V | [6 empty] | 0
Market Rate M.I. | [6 empty] | 0
Market Rate H/V | [6 empty] | 0
TOTAL 504 UNITS | 0 | 0 | 0 | 0 | 0 | 0 | 0
PERCENTAGES | #DIV/0! | #DIV/0! | #DIV/0! | #DIV/0! | #DIV/0! | #DIV/0! | #DIV/0!
M.I. = Mobility Impaired
H/V = Hearing/Vision Impaired
|  |  | Total Mobility Impaired Units |  |  |  | 0
#DIV/0!
|  |  | Total Hearing/Vision Impaired Units |  |  |  | 0
#DIV/0!

## DGs Mod Checklist
Design Guidelines Moderate Rehab Checklist
| INSTRUCTIONS: Use this tab for all Moderate Rehab buildings in your project. If your project includes Substantial or Gut Rehabs, use the 'DGs SubGut Checklist' tab for those buildings. Enter responses for each building. Copy-paste columns, as needed, if your project has more than 10 buildings, but do NOT delete any columns - leave blank columns not needed. For Design Consultation (Milestone #2), fill out all the blue cells. Use the filter in cell G6 and un-check #3 to show rows needed at Milestone #2 only. For Milestone #3 fill out blue and green cells. | [5 empty] | Symbol Legend n Requirement overlaps with 2020 EGC NYC Overlay v2 criteria R Reach Criteria u Potential trigger for BLDS review / item to discuss with HPD l Design Waiver available v Measure satisfies LL97 PECM pathway
SUBMITTAL DATE |  | MM/DD/YYYY |  | HIDE - for HPD internal use only |  |  | Un-check #3 here to show fields required at Milestone #2 only.
SUBMITTAL TYPE
|  |  |  | un-check 'blanks' for data pull →→→→ |  |  | ←←←←←←←←←
# | Section / Criteria | Additional Guidance | Project Summary (auto-filled) | For HPD internal use only | D | T | Fill response / select from drop-down for each building. Leave blank columns not needed - do NOT delete
- | HPD Project ID | Auto-filled | 0 |  |  | 2 | 0 | FALSE | FALSE | FALSE | FALSE | FALSE | FALSE | FALSE | FALSE | FALSE
- | Building # |  | 1 |  |  | T | 1 | 2 | 3 | 4 | 5 | 6 | 7 | 8 | 9 | 10
- | Building Address | Auto-filled from 'INTAKE - Project-Building(s)' tab | 0 |  |  | 2 | 0 | 0 | 0 | 0 | 0 | 0 | 0 | 0 | 0 | 0
- | BBL (Borough, Block, Lot) | Auto-filled | 0 |  |  | 2 | 0 | 0 | 0 | 0 | 0 | 0 | 0 | 0 | 0 | 0
1 | CORE STANDARDS |  |  |  |  | T
1.1 | Third Party certification is not required for Mod Rehabs. |  | 0 |  | D | 2
n R 1.1 | Design & Certify building with Enterprise Green Communities | 2020EGC NYC Overlay v2 | 0 |  | D | 2
1.2 | Has the LL97 Compliance Tab from the IPNA been submitted? |  | 0 |  |  | 2
| What is building's required LL97 Compliance Pathway? | See HPD Local Law 97 Guidance for Affordable Housing | 0 |  | D | 2
| What is the proposed LL97 Compliance Strategy? |  | 0 |  | D | 2
R 1.2 | Design building to meet longer-term Local Law 97 GHG emissions limits than are required. |  | 0 |  |  | 2
1.3 | Certain HPD Programs, including GHPP, require buildings to reduce energy use by 20%. |  | 0 |  | D | 2
R 1.3 | Achieve a minimum of 20% energy use reduction. |  | 0 |  |  | 2
ul 1.4 | Is electrification required for heating, hot water or appliances? | Design Waiver Available. Refer to Design Waiver tab. Note: Electrification of space heating might trigger classification as Sub Rehab | 0 |  | D | 2
| If yes, is a design waiver being sought for electrification? |  | 0 |  |  | 2
R 1.4 | Design building to be "Electric-Ready" or create a "Path to Electrification" |  | 0 |  |  | 2
2 | RESILIENCY |  |  |  |  | T
2.1.a | Has project submitted the Flood & Heat Hazard Exposure Tab as part of the IPNA process or, for IPNA that pre-dates the 2022 IPNA release, a standalone version of the Tab? |  | 0 |  |  | 2
2.2 | Flooding & Stormwater |  |  |  |  | T
2.2.a | Construction disturbs 20,000 sf or more of soil or creates 5,000 sf or more new impervious surface and will submit DEP Stormwater Construction Permits. |  | 0 |  |  | 2
u | Is the site defined as flood-prone? If yes, respond to 2.2.b - 2.2.k | Review Design Guidelines, Section 2. | 0 |  | D | 2
l 2.2.b | All new HVAC and all critical equipment will be elevated above the 2050s sea-level-rise-adjusted Design Flood Elevation (SLR-adjusted DFE) or above grade as determined by a qualified engineer. | Design Waiver Available. Refer to Design Waiver tab. | 0 |  | D | 2
| Is a waiver being sought for compliance with criterion 2.2.b? |  | 0 |  |  | 2
l 2.2.c | All new HVAC and all critical equipment will be elevated above the 2050s sea-level-rise-adjusted Design Flood Elevation (SLR-adjusted DFE) or above grade as determined by a qualified engineer. Note that if information about flash flood depth is unavailable, locate equipment on the building’s roof or, at minimum, above grade. | Design Waiver Available. Refer to Design Waiver tab. | 0 |  | D | 2
| Is a waiver being sought for compliance with criterion 2.2.c? |  | 0 |  |  | 2
2.2.d | New residential units will be constructed in accordance to the 2050s SLR-adjusted DFE, or above grade for stormwater flood-prone sites. |  | 0 |  |  | 3
2.2.e | Backwater valves with containment tanks and/or ejector pumps will be installed in the lowest level of the building. |  | 0 |  |  | 3
2.2.f | New finishes in flood-prone spaces will use flood-resistant construction and materials that can withstand flooding. |  | 0 |  |  | 3
2.2.g | If applicable, and where possible, flood vents will be installed. |  | 0 |  |  | 3
2.2.h | All new paving or hardscaping will use open-grid or permeable pavement and will be sloped away from the building. To the extent possible, minimize paved surfaces in favor of native species/drought-tolerant planted areas. |  | 0 |  |  | 3
2.2.i | Permanent signage in buildings and flood disclosure information on resident leases notifying residents of potential flood risk will be provided. Resources to residents will be provided including encouraging them to enroll in NotifyNYC and creating an emergency plan. |  | 0 |  |  | 3
2.2.j | Flood insurance for the property will be procured. |  | 0 |  |  | 3
2.2.k | Building complies with Design Guidelines Appendix G, if applicable |  | 0 |  |  | 3
R 2.2 | List any 'Reach' criteria pursued by this project in section 2.2 |  | 0 |  |  | 3
2.3 | Extreme Heat |  |  |  |  | T
2.3.a | Rehab does not include air conditioning and will provide dedicated outlet and circuit to enable air conditioning in every habitable room in each dwelling unit. See section 3.2 for cooling requirements. |  | 0 |  |  | 2
2.3.b | In Senior Housing and in all dedicated Senior Dwelling units, ENERGY STAR rated air conditioner to all habitable rooms in each dwelling unit will be provided. |  | 0 |  | D | 2
2.3.c | Building does not include in-unit air conditioning but includes (or can accommodate) a common/ community space that will provide highly-efficient air conditioning accessible to residents during heat waves. |  | 0 |  | D | 2
2.3.d | Scope includes a cool roof or a cool roof coating |  | 0 |  |  | 3
2.3.e | Hardscaping will be minimized in favor of native species/drought-tolerant planted areas or open grid pavement. |  | 0 |  |  | 3
R 2.3 | List any 'Reach' criteria pursued by this project in section 2.3 |  | 0 |  |  | 3
2.4 | Backup Power and Passive Survivability |  |  |  |  | 3
R 2.4 | List any 'Reach' criteria pursued by this project in section 2.4 |  | 0 |  |  | 3
3 | HEATING, VENTILATION & AIR CONDITIONING |  |  |  |  | T
3.1 | Heating Systems |  |  |  |  | T
l 3.1.a | Heating system use oil or electric resistance as a primary heating fuel. |  | 0 |  |  | 2
| Project is located in a flood-prone site. |  | 0 |  |  | 2
| If project includes any of the two listed above, AND project scope includes roof insulation and windows replacement (or existing insulation and windows meet 2020 NYCECC requirements), will convert those systems to high-performance electric equipment meeting the performance standards outlined in Design Guidelines Appendix A. | Note that electrification in conjunction with roof or window work will likely cause project to be reclassified as a Sub Rehab. Projects that can't support a Sub Rehab scope are required to seek a Waiver for this criterion. | 0 |  | D | 2
| Is a waiver being sought for compliance with criterion 3.1.a? | Design Waiver Available. Refer to Design Waiver tab. | 0 |  |  | 2
3.1.b | Heating systems and equipment are being replaced but not required to be electric, and will be replaced with non-electric system compliant with Design Guidelines Appendix A. System will be right-sized using a Cold-Start or Equivalent Direct Radiation (EDR) method, reduce energy use by at least 10%, and not use oil as a source of fuel. | Refer to Appendinx A of the Design Guidelines. | 0 |  | D | 2
v 3.1.c | Heating Systems are not being replaced and will implement the following measures: | All applicable measures are required. Rows 61-67 measures will satisfy the LL97 PECM pathway. Steam traps are not required at 2-pipe steam heaters equipped with correctly sized orifice plates. | 0 |  |  | 2
| Be repaired/upgraded to meet the performance requirements in Design Guidelines Appendix A. |  | 0 |  |  | 2
| Balance the system, ensure pumps are correctly sized, and install pressure-independent control valves at each terminal unit to provide both temperature and flow control. |  | 0 |  |  | 2
| Adjust temperature set points to reflect appropriate space occupancy and facility requirements. |  | 0 |  |  | 2
| Repair all visible and accessible heating systems leaks. |  | 0 |  |  | 2
| Perform heating system maintenance, including but not limited to ensuring that system component parts are clean and in good operating condition. Refer to AMEEP Program manual for details. |  | 0 |  |  | 2
| Insulate all new and exposed heating/ hot water piping and uninsulated service hot water tanks to current NYCECC requirements or to the extent that space allows. |  | 0 |  |  | 2
| Install indoor and outdoor heating system sensors and boiler controls. Sensor must be installed in a minuimum of 25% of apartments on various floors and at the end of each branch line, and must allow remote access and web-based monitoring. |  | 0 |  |  | 2
| Install or upgrade master venting at the ends of all supply mains, large horizontal pipes, vertical pipes and tops of risers. |  | 0 |  |  | 2
| Upgrade all steam traps to be in working order. |  | 0 |  |  | 2
u | What is the proposed heating system? |  | 0 |  | D | 2
|  |  | 0 |  | D
u | Who will be paying for heating? | Resident-paid heat only allowed in certain cases, refer to HPD's Electric Heating Policy. | 0 |  | D | 2
R 3.1 | List any 'Reach' criteria pursued by this project in section 3.1 |  | 0 |  |  | 3
3.2 | Cooling |  |  |  |  | T
- | What is the proposed cooling system? | Refer to 2.3.a and 2.3.b for cooling requirement in Extreme Heat | 0 |  | D | 2
- | Who will be paying for cooling? | Refer to HPD Underwriting Electric & High-Performance Buildings | 0 |  | D | 2
3.2.b | All air conditioning meets the efficiency criteria in Design Guidelines Appendix A or, for window or wall air conditioners, the unit will be ENERGY STAR rated or equivalent, and installed in a tightly fitting surround, air-sealed, and provided with seasonal covers or winter storage of units at the request of residents |  | 0 |  |  | 3
3.3 | Thermostats & Controls |  |  |  |  | T
v 3.3.a | Project includes individual temperature controls in each apartment. One from the thre items below will be applicable: | These measures will satisfy the LL97 PECM pathway. | 0 |  |  | 2
| Steam Systems, 2-pipe systems: TRVs and orifice plates in 70% of apartments and all common areas or smart radiator enclosure with temperature controls. | Steam Systems, 1-pipe systems are N/A | 0 |  |  | 2
| Hydronic system - Controllor with outdoor temperature reset and warm weather shut-down, electric thermostat connected to fan, or zone controls. |  | 0 |  |  | 2
| Heat Pump Systems - Permanently wall-mounted programmable thermostats with pre-programmed setbacks and set-point limits & easy to read instructions. | Refer to design guidelines, criterion 3.3.a for full language. | 0 |  |  | 2
R 3.3 | List any 'Reach' criteria pursued by this project in section 3.3 |  | 0 |  |  | 3
3.4 | Domestic Hot Water System |  |  |  |  | T
l 3.4.a | Domestic Hot Water (DHW) system is being replaced in buildings < 7 stories currently using oil or electric resistance as a primary heating source, or where equipment is located in the basement or cellar in a flood-prone area, and will be replaced with a high-performance electric DHW system as required. | Design Waiver Available. Refer to Design Waiver tab. Refer to the HPD-NYSERDA Retrofit Electrification Pilot. | 0 |  | D | 2
| Is a waiver being sought for compliance with criterion 3.4.a? |  | 0 |  |  | 2
3.4.b | DHW system does not require electrification and will be replaced with high performance non-electric DHW systems meeting the performance standards outlined in Design Guidelines Appendix A |  | 0 |  | D | 2
v 3.4.c | DHW system is not being replaced and will perform heating system maintenance. | These measures will satisfy the LL97 PECM pathway. | 0 |  | D | 2
u | What is the proposed DHW system? |  | 0 |  | D | 2
|  |  | 0 |  | D | 2
u | Who will be paying for hot water? | Resident-paid heat only allowed in certain cases, refer to HPD's Electric Heating Policy. | 0 |  | D | 2
v 3.4.d | All new and accessible uninsulated heating/hot water piping and uninsulated service hot water tanks will be insulated to current NYCECC requirements. | These measures will satisfy the LL97 PECM pathway. | 0 |  |  | 3
R 3.4 | List any 'Reach' criteria pursued by this project in section 3.4 |  | 0 |  |  | 3
3.5 | Ventilation |  |  |  |  | T
3.5.a | Keeping existing ventilation system, which will be cleaned, sealed, balanced, and tested to ensure code-compliant airflows, and right-size rooftop fans. |  | 0 |  |  | 2
- | What is the proposed common areas ventilation system? |  | 0 |  | D | 2
|  |  | 0 |  |  | 2
- | What is the proposed in-unit ventilation system? |  | 0 |  | D | 2
|  |  | 0 |  |  | 2
v 3.5.b | Timers, delay-off switches, or occupancy/humidistat sensors to local exhaust fans designed to provide intermittent ventilation will be installed. | These measures will satisfy the LL97 PECM pathway. | 0 |  |  | 3
3.5.c | Projects relying on code-compliant natural ventilation are ensuring that all windows and openings required for ventilation are fully operable. |  | 0
3.5.d | Window screens to at least one operable window in each habitable space will be installed. |  | 0 |  |  | 3
3.5.e | Ventilation ductwork will be sealed and protected during construction to prevent the migration of dust and debris into apartments. |  | 0 |  |  | 3
3.5.f | Resident provided with the "Ensuring Safe Ventilation" flyer. | Refer to 'Resident Resources' on the HPD Sustainability webpage | 0 |  |  | 3
R 3.5 | List any 'Reach' criteria pursued by this project in section 3.5 |  | 0 |  |  | 3
3.6 | System Testing & Commissioning |  |  |  |  | 3
3.6.a | HVAC and DHW systems repaired or installed during rehab will be commissioned per the functional testing via the National HVAC Functional Testing Checklist, using the most current Energy Star Multifamily New Construction version available. | ESMFNC National HVAC Functional Testing Checklist | 0 |  |  | 3
3.6.b | All Envelope scope items repaired or installed during rehab will be verified per the National Rater Field Checklist, using the most current Energy Star MFNC available. | ESMFNC National Rater Field Checklist | 0 |  |  | 3
4 | ENVELOPE & ENERGY EFFICIENCY | Covered in 2020EGC NYC Overlay |  |  |  | T
4.1 | Building Envelope |  |  |  |  | T
- | Proposed Roof Scope |  | 0 |  | D | 2
- | Proposed Window Scope |  | 0 |  | D | 2
- | Proposed Wall Insulation |  | 0 |  | D | 2
4.1.a | All new windows, doors, skylights, roofing, and insulation installed will meet 2020 NYCECC requirements. |  | 0 |  |  | 3
4.1.b | For buildings electrifying heating systems, all windows and roof insulation will meet 2020 NYCECC requirements. |  | 0 |  |  | 3
v 4.1.c | Air sealing to separate conditioned from unconditioned space. | These measures will satisfy the LL97 PECM pathway. Includes perimeter of all windows, exterior doors, Acs and PTACs, stair/elevator shafts, roof curbs, and any penetration on envelope. | 0 |  |  | 3
4.1.d | Insulation will be added to all accessible exterior walls and roof cavities. |  | 0 |  |  | 3
4.1.e | For buildings not requiring roof replacement, cool roof coating will be installed to reduce solar heat gain. |  | 0 |  |  | 3
R 4.1 | List any 'Reach' criteria pursued by this project in section 4.1 |  | 0 |  |  | 3
4.2 | Solar |  |  |  |  | T
4.2.a | Does scope in any building trigger LL92/94 of 2019? | Buildings News Bulletin for LL92/94 of 2019 (nyc.gov); LL92/94 triggered if replacing entire roof assembly. | 0 |  |  | 2
| Has a Solar Feasibility Analysis been done? | Submit Solar Feasibility Analysis. Review HPD Solar Where Feasible Policy. | 0 |  |  | 2
| Does project include solar? |  | 0 |  | D | 2
| If included, which is the Solar System Size (kW)? |  | 0 |  | D | 2
R 4.2 | List any 'Reach' criteria pursued by this project in section 4.2 |  | 0 |  |  | 3
4.3 | Appliances |  |  |  |  | T
l 4.3.a | Electrical upgrades are being implemented as part of a comprehensive electrification project, or for other reasons. |  | 0 |  |  | 2
| Building-wide gas line repairs/replacement is necessary and costs to electrify appliances can achieve cost parity. |  | 0 |  |  | 2
| If any of the two above are applicable, all new appliances must be replaced with High Performance Electric Alternatives |  | 0 |  |  | 2
| Is a waiver being sought for compliance with criterion 4.3.a? |  | 0 |  |  | 2
4.3.b | Electrification of appliances is not feasible and all new (eligible) appliances will be ENERGY STAR certified. |  | 0 |  |  | 2
- | Proposed Cooking equipment |  | 0 |  | D | 2
- | Proposed Clothes Washers |  | 0 |  | D | 2
- | Proposed Clothes Dryers |  | 0 |  | D | 2
R 4.3 | List any 'Reach' criteria pursued by this project in section 4.3 |  | 0 |  |  | 3
4.4 | Lighting |  |  |  |  | T
- | Proposed Lighting scope |  | 0 |  | D | 2
4.4.a | In Dwelling Units and Exterior: New lighting will be Energy Star certified, LED, or equivalent. |  | 0 |  |  | 3
4.4.b | In Dwelling Units and Exterior: Where new lighting is not being installed, bulbs will be replaced with LED or equivalent | Utility direct install programs may be available to cover costs. | 0 |  |  | 3
v 4.4.c | In Common Area: all lighting will be ENERGY STAR certified, LED or equivalent. | These measures will satisfy the LL97 PECM pathway. These measures will also satisfy LL134 where applicable. | 0 |  |  | 3
4.4.d | In Common Area: lighting will be controlled by occupancy sensors or automatic bi-level lighting controls. | Exception when not allowed by DOB code. | 0 |  |  | 3
4.4.e | On Exterior: lighting being replaced will include motion sensors, photocells, or astronomic time-clock operation and be Dark-Sky certified or equivalent. | Refer to the list of DarkSky Approved products | 0 |  |  | 3
R 4.4 | List any 'Reach' criteria pursued by this project in section 4.4 |  | 0 |  |  | 3
4.5 | Water |  |  |  |  | 3
4.5.a | If replacing toilets and faucets, Low Flow/Water Sense certified fixtures will be selected and designed to reduce total usage by at least 20%. | Toilet: 1.28 gpf or Dual Flush Lavatory Faucet: 1.0 gpm Kitchen Faucet: 1.5 gpm Showerheads: 1.75 gpm Refer to WaterSense Products Database | 0 |  |  | 3
| New showerheads with max. 1.75 gpm will be installed. |  | 0 |  |  | 3
4.5.b | If keeping existing lavatory and kitchen faucets, install aerators to reduce flow rate. |  | 0 |  |  | 3
4.5.c | All visible or known leaks will be tested and repaired. |  | 0 |  |  | 3
4.5.d | If including landscaping, native/drought-tolerant plant species will be selected, to reduce irrigation water use. |  | 0 |  |  | 3
R 4.5 | List any 'Reach' criteria pursued by this project in section 4.5 |  | 0 |  |  | 3
5 | HEALTH & WELLNESS |  |  |  |  | 3
5.1 | Healthy Materials |  |  |  |  | 3
5.1.a | All new interior paints, coatings and primers will have VOC content less than SCAQMD 1113 thresholds and with VOC emissions compliant with CDPH Standard Method. | Refer to SCAQMD 1113 | 0 |  |  | 3
5.1.b | All interior adhesives and sealants used on project to have VOC content less than or equal to the thresholds provided by the most recent version of SCAQMD 1168. | Refer to SCAQMD 1168 | 0 |  |  | 3
5.1.c | New flooring complies with CDPH emission requirements. Flexible PVC with phthalates are not allowed, and carpets will not be used in entryways, wet areas or utility rooms. |  | 0 |  |  | 3
5.1.d | New insulation will be formaldehyde-free | Refer to HomeFree Insulation Product Guidance | 0 |  |  | 3
5.1.e | New composite wood will meet CARB Phase 2 and/or SCA Title IV formaldehyde emissions limits. For interior products not covered by these requirements, products must have no added urea formaldehyde (NAUF). |  | 0 |  |  | 3
R 5.1 | List any 'Reach' criteria pursued by this project in section 5.1 |  | 0 |  |  | 3
5.2 | Moisture and Mold |  |  |  |  | 3
5.2.a | In bathrooms, kitchens, and laundry areas, moisture-resistant finishes and backing materials will be used when being replaced . Unsealed grout will be avoided. |  | 0 |  |  | 3
5.2.b | Owner has investigated and removed all indoor health hazards that trigger asthma, including moisture and mold, as required by LL55 of 2018. | Refer to Local Law 55 of 2018 | 0 |  |  | 3
5.2.c | For mold removal > 10 sf in buildings with 10+units, a licensed remediator has been used. |  | 0 |  |  | 3
5.3 | Asbestos |  |  |  |  | 3
5.3 | All criteria specified in Design Guidelines for section 5.3, page 31 will be followed. |  | 0 |  |  | 3
5.4 | Lead Paint |  |  |  |  | 3
5.4 | All criteria specified in Design Guidelines for section 5.4, page 31 will be followed |  | 0 |  |  | 3
5.5 | Integrated Pest Management |  |  |  |  | 3
5.5.a | Sealing of walls, floor, and joint penetrations, particularly at entry points under kitchen and bathroom sinks, will be performed to prevent pest entry. |  | 0 |  |  | 3
| Rodent-and-corrosion-proof screens will be installed at openings greater than 1/4-inch. |  | 0 |  |  | 3
5.5.b | Owners will investigate and remove all indoor health hazads that trigger asthma, including mold, and ensure that properties remain free of such hazards. | Refer to Local Law 55 of 2018 | 0 |  |  | 3
5.5.c | Owners will speak with building staff and residents to identify areas of potential or historic pest entry and address those areas in the Pest Management Plan. |  | 0 |  |  | 3
R 5.5 | List any 'Reach' criteria pursued by this project in section 5.5 |  | 0 |  |  | 3
5.6 | Waste Management |  |  |  |  | 3
5.6.a | If newly-altered mixed-use buildings with 150+ dwelling units, OR where 50%+ floor area is renovated to be classified by DOB as a multiple dwelling unit, a Waste Management Plan to the DSNY will be submitted. | Refer to DSNY Waste Management Plans requirements | 0 |  |  | 3
5.6.b | Space for collection of organics will be allocated in all waste collection areas. | Refer to DSNY Curbside Composting Program | 0 |  |  | 3
5.6.c | Separate bins for collection of trash and recycling will be provided for all units and shared commuity rooms, including a designated area near mail/ package rooms to collect cardboard. |  | 0 |  |  | 3
5.6.d | Educational signage will be installed in waste areas and resources about recycling provided to residents | Refer to DSNY materials | 0 |  |  | 3
R 5.6 | List any 'Reach' criteria pursued by this project in section 5.6 |  | 0 |  |  | 3
5.7 | Active Design |  |  |  |  | 3
5.7.a | Building is an elevator building, and will increase the visibility and aesthetic quality of stairwells, eliminate stairway door locks where possible and provide signage to encourage the use of stairs. | Refer to Active Design Guidelines | 0 |  |  | 3
R 5.7 | List any 'Reach' criteria pursued by this project in section 5.7 |  | 0 |  |  | 3
5.8 | Smoke Free Buildings Policy |  |  |  |  | 3
5.8.a | NYC Smoke Free Air Act (SFAA) will be implemented. | Refer to the Smoke Free Air Act (SFAA) full language. | 0 |  |  | 3
6 | ACCESSIBILITY & AGE-FRIENDLY DESIGN |  |  |  |  | T
6.1 | Accessibility |  |  |  |  | 3
6.1.a | Project will comply with the accessibility requirements of Section 504 of the Rehabilitation Act of 1973 and will submit all relevant documentation. | Examples of typical triggers: work in kitchen, bathrooms and/or doorways, and/or work in common areas like remodeling of mailroom | 0 |  |  | 3
6.1.b | Project will comply with the Uniform Federal Accessibility Standards (UFAS) or 2010 ADA Standards for Accessible Design and will submit all relevant documentation. |  | 0 |  |  | 3
6.1.c | When altering existing elements, spaces, essential features or common areas, project will comply with UFAS Sec. 4.11 to 4.14. |  | 0 |  |  | 3
6.1.d | Project complies with the Accessibility requirements in Chapter 11, NYC Building Code. |  | 0 |  |  | 3
6.2 | Age-Friendly Design |  |  |  |  | T
6.2.a | Any amenities requested by seniors and residents with a disability per completed "Aging-in-Place Resident Survey" have been accomodated. | aging-in-place-specifications.pdf (nyc.gov) | 0 |  |  | 2
- | Is Building Senior Housing? If yes, must comply with 6.2.b - 6.2.d below |  | 0 |  | D | 2
6.2.b | Sufficient, consistent light levels throughout the building and site, especially on pathways and at entrances will be provided. |  | 0 |  |  | 3
6.2.c | Dual handrails and slip-resistant stair strips in common and exterior areas will be installed. |  | 0 |  |  | 3
6.2.d | In all elevator buildings and ground floor units where such unit is accessible, grab bars & accessible bathroom fixtures will be installed (walk-in/ low threshold showers, ADA compliant toilets, sinks with removable cabinets and anti-scald devices). |  | 0 |  |  | 3
R 5.7 | List any 'Reach' criteria pursued by this project in section 6.2 |  | 0 |  |  | 3
7 | BROADBAND |  |  |  |  | T
u 7.1.a | Free wireless service in project common amenity areas including lobbies, lounges, common rooms, and other shared spaces will be provided. | 2020EGC NYC Overlay v2, criterion 2.15b. Review HPD Broadband Guidelines. | 0 |  | D | 2
R 7 | List any 'Reach' criteria pursued by this project in section 7. |  | 0 |  |  | 3
8 | BUILDING OPERATIONS |  |  |  |  | 3
8.1 | Project Manuals |  |  |  |  | 3
8.1.a | Operations & Maintenance Manual will be provided to staff, including O&M guidance and specifications for MEP equipment including O&M schedules, location of shut-offs, and safe cleaning and pest protocols. |  | 0 |  |  | 3
8.1.b | Emergency Management Manual will be provided to and residents including building evacuation plan, location of backup power and broadband, and a means to locate outside emergency resources. |  | 0 |  |  | 3
8.1.c | Resident Manual will be provided to residents including easy-to-read instructions for resident-controlled equipment and appliances, tips for saving energy, and information about low-income utility programs. |  | 0 |  |  | 3
8.1.d | Digital copies of the above-mentioned manuals will be submitted to HPD. | Send manuals to greencommunities@hpd.nyc.gov | 0 |  |  | 3
8.2 | Staff & Resident Training |  |  |  |  | 3
8.2.a | Building staff will be required to be present for mechancial system start up and provide periodic training on system use, including onboarding new staff. | See Design Guidelines Appendix E for free training resources. | 0 |  |  | 3
8.2.b | In buildings with heat pumps or other unfamiliar in-unit technologies Residents will be provided with training on system use within 30 days of move-in, and periodic training as needed or at turnover. |  | 0 |  |  | 3
R 8.2 | List any 'Reach' criteria pursued by this project in section 8.2. |  | 0
8.3 | Benchmarking |  |  |  |  | 3
8.2.b | For buildings with 5+ units, Benchmarking with prequalified benchmarking provided will be set-up and data shared with HPD. | Refer to HPD Benchmarking Protocol | 0 |  |  | 3
8.4 | Elevators |  |  |  |  | 3
8.4.a | Proper permits from NYC DOB when elevator work is being performed will be obtained. |  | 0 |  |  | 3
8.4.b | Maintenance contract with an approved elevator agency per ASME will be provided. |  | 0 |  |  | 3
8.4.c | Project will follow the Administrative Code of the City of New York, NYC Building and Electrical Code, and ADA, plus all authorities having jurisdiction to maintain safe operational system. |  | 0 |  |  | 3
8.5 | Local Law 11/Facade Inspection Safety Program (FISP) |  |  |  |  | 3
8.5.a | Buildings with exterior walls greater than 6 stories will perform exterior walls and appurtenances inspection every 5 years and file technical report with NYC DOB. |  | 0 |  |  | 3
R 8 | List any 'Reach' criteria pursued by this project in section 8. |  | 0 |  |  | 3
OWNER/ DEVELOPER & APPLICANT SIGNATURES (required at Milestone 5 only - Certification)
Owner/ Developer Signature:
Owner/ Developer email:
Date Signed:
Architect of Record Signature
Architect of Record email:
Date Signed:
Signature confirms that the information in this document (including all tabs) is truthful and accurate and that no mandatory item will be eliminated from scope without explicit permission from HPD.

## HIDE - DGs Mod - Dropdow (hidden)
Design Guidelines Moderate Rehab Checklist
DROPDOWNS - HIDE
SUBMITTAL DATE |  | MM/DD/YYYY
SUBMITTAL TYPE |  |  | Milestone 1: Prescoping Consultation | Milestone 2: Design Consultation | Milestone 3 : Design Review | Milestone 4: EGC PreBuild Authorization & LEED Waiver | Milestone 5: Plan & Cost Review
# | Section / Criteria | Additional Guidance
- | HPD Project ID | Auto-filled
- | Building #
- | Building Address | Auto-filled from 'INTAKE - Project-Building(s)' tab
- | BBL (Borough, Block, Lot) | Auto-filled
1 | CORE STANDARDS
1.1 | Third Party certification is not required for Mod Rehabs. |  | Not certifying | 2020 EGC with NYC Overlay
n R 1.1 | Design & Certify building with Enterprise Green Communities | 2020EGC NYC Overlay v2 | Not certifying | 2020 EGC with NYC Overlay
1.2 | Has the LL97 Compliance Tab from the IPNA been submitted? |  | Yes | No
| What is building's required LL97 Compliance Pathway? | See HPD Local Law 97 Guidance for Affordable Housing | Article 321: Prescriptive Pathway | Article 320: 2035 Pathway | Not subject, <25,000 SF
| What is the proposed LL97 Compliance Strategy? |  | Article 321: Will meet or exceed 2030 GHG limits | Article 321: will implement PECMs | Article 320.3.9: Will meet 2035 GHG limits by 2035 | Will meet or exceed 2040 GHG limits | Will meet 2050 GHG limits
R 1.2 | Design building to meet longer-term Local Law 97 GHG emissions limits than are required. |  | Article 320.3.9: Will meet or exceed 2035 GHG limits | Will meet or exceed 2040 GHG limits | Will meet 2050 GHG limits
1.3 | Certain HPD Programs, including GHPP, require buildings to reduce energy use by 20%. |  | N/A, not required by HPD Program | Yes, required
R 1.3 | Achieve a minimum of 20% energy use reduction. |  | Yes | No | Don't know yet
ul 1.4 | Is electrification required for heating, hot water or appliances? | Design Waiver Available. Refer to Design Waiver tab. | Electrification: Heat, DHW & Appliances | Electrification: Heat & DHW | Electrification: Heat | Electrification: DHW | Electrification: Appliances | Electrification not required
| If yes, is a design waiver being sought for electrification? |  | No, Electrification waiver not sought | Yes, Electrification waiver for Heat, DHW & Appliances | Yes, Electrification waiver for Heat & DHW | Yes, Electrification waiver for Heat | Yes, Electrification waiver for DHW | Yes, Electrification waiver for Appliances | N/A, Electrification not triggered
R 1.4 | Design building to be "Electric-Ready" or create a "Path to Electrification" |  | N/A, all electric building | Yes, non-electric systems designed as Electric Ready | No | Don't know yet
2 | RESILIENCY
2.1.a | Has project submitted the Flood & Heat Hazard Exposure Tab as part of the IPNA process or, for IPNA that pre-dates the 2022 IPNA release, a standalone version of the Tab? |  | Yes, Flood & Heat Hazard Exposure Tab | Yes, IPNA Resiliency Screening Tab | No
2.2 | Flooding & Stormwater
2.2.a | Construction disturbs 20,000 sf or more of soil or creates 5,000 sf or more new impervious surface and will submit DEP Stormwater Construction Permits. |  | Yes, 20,000+ of soil disturbed | Yes, 5,000+ sf of new impervious surface | No
u | Is the site defined as flood-prone? If yes, respond to 2.2.b - 2.2.k | Review Design Guidelines, Section 2. | No, site is not flood-prone | Yes, in Preliminary FIRM 2015 Special Flood Hazard Area | Yes, in 2050s 1% annual chance coastal floodplain | Yes, site flooded in extreme stormwater flooding | Yes, site with history of flooding from high tides or heavy rainfall
l 2.2.b | All new HVAC and all critical equipment will be elevated above the 2050s sea-level-rise-adjusted Design Flood Elevation (SLR-adjusted DFE) or above grade as determined by a qualified engineer. | Design Waiver Available. Refer to Design Waiver tab. | N/A, site is not flood-prone | Yes | No | Don't know yet
| Is a waiver being sought for compliance with criterion 2.2.b? |  | N/A, site is not flood-prone | No | Yes, seeking waiver | Yes, waiver approved by HPD | Don't know yet
l 2.2.c | All new HVAC and all critical equipment will be elevated above the 2050s sea-level-rise-adjusted Design Flood Elevation (SLR-adjusted DFE) or above grade as determined by a qualified engineer. Note that if information about flash flood depth is unavailable, locate equipment on the building’s roof or, at minimum, above grade. | Design Waiver Available. Refer to Design Waiver tab. | N/A, site is not flood-prone | Yes, elevated above DFE | Yes, elevated above grade | Yes, placed at roof level | No | Don't know yet
| Is a waiver being sought for compliance with criterion 2.2.c? |  | N/A, site is not flood-prone | No | Yes, seeking waiver | Yes, waiver approved by HPD | Don't know yet
2.2.d | New residential units will be constructed in accordance to the 2050s SLR-adjusted DFE, or above grade for stormwater flood-prone sites. |  | N/A, site is not flood-prone | N/A, no new units proposed | Yes
2.2.e | Backwater valves with containment tanks and/or ejector pumps will be installed in the lowest level of the building. |  | N/A, site is not flood-prone | Yes
2.2.f | New finishes in flood-prone spaces will use flood-resistant construction and materials that can withstand flooding. |  | N/A, site is not flood-prone | Yes
2.2.g | If applicable, and where possible, flood vents will be installed. |  | N/A, site is not flood-prone | N/A, flood vents not possible | Yes
2.2.h | All new paving or hardscaping will use open-grid or permeable pavement and will be sloped away from the building. To the extent possible, minimize paved surfaces in favor of native species/drought-tolerant planted areas. |  | N/A, site is not flood-prone | Yes
2.2.i | Permanent signage in buildings and flood disclosure information on resident leases notifying residents of potential flood risk will be provided. Resources to residents will be provided including encouraging them to enroll in NotifyNYC and creating an emergency plan. |  | N/A, site is not flood-prone | Yes
2.2.j | Flood insurance for the property will be procured. |  | N/A, site is not flood-prone | Yes
2.2.k | Building complies with Appendix G, if applicable |  | N/A, site is not flood-prone | N/A, SOW too small, App. G not triggered | Yes
R 2.2 | List any 'Reach' criteria pursued by this project in section 2.2
2.3 | Extreme Heat
2.3.a | Rehab does not include air conditioning and will provide dedicated outlet and circuit to enable air conditioning in every habitable room in each dwelling unit. See section 3.2 for cooling requirements. |  | N/A, Rehab includes cooling | Yes, provided
2.3.b | In Senior Housing and in all dedicated Senior Dwelling units, ENERGY STAR rated air conditioner to all habitable rooms in each dwelling unit will be provided. |  | N/A, no Senior Housing | Yes, provided
2.3.c | Building does not include in-unit air conditioning but includes (or can accommodate) a common/ community space that will provide highly-efficient air conditioning accessible to residents during heat waves. |  | N/A, Rehab includes in-unit cooling | N/A, no common space in project | Yes, provided
2.3.d | Scope includes a cool roof or a cool roof coating |  | Yes | N/A
2.3.e | Hardscaping will be minimized in favor of native species/drought-tolerant planted areas or open grid pavement. |  | Yes | N/A
R 2.3 | List any 'Reach' criteria pursued by this project in section 2.3
2.4 | Backup Power and Passive Survivability
R 2.4 | List any 'Reach' criteria pursued by this project in section 2.4
3 | HEATING, VENTILATION & AIR CONDITIONING
3.1 | Heating Systems
l 3.1.a | Heating system use oil or electric resistance as a primary heating fuel. |  | Yes, existing oil or electric resistance | N/A
| Project is located in a flood-prone site. |  | Yes, flood-prone site | N/A
| If project includes any of the two listed above, AND project scope includes roof insulation and windows replacement (or existing insulation and windows meet 2020 NYCECC requirements), will convert those systems to high-performance electric equipment meeting the performance standards outlined in Appendix A. | Note that electrification in conjunction with roof or window work will likely cause project to be reclassified as a Sub Rehab. Projects that can't support a Sub Rehab scope are required to seek a Waiver for this criterion. | N/A, above doesn't apply and not replacing roof insulation and windows | Yes, replacing with high-performance electric heating system | No, Seeking electrification waiver | Don't know yet
| Is a waiver being sought for compliance with criterion 3.1.a? | Design Waiver Available. Refer to Design Waiver tab. | N/A, 3.1.a not applicable | No | Yes, seeking waiver | Yes, waiver approved by HPD
3.1.b | Heating systems and equipment are being replaced but not required to be electric, and will be replaced with non-electric system compliant with Appendix A. System will be right-sized using a Cold-Start or Equivalent Direct Radiation (EDR) method, reduce energy use by at least 10%, and not use oil as a source of fuel. | Refer to Appendinx A of the Design Guidelines. | N/A, heating not being replaced | Yes, replacing with non-electric system. | Don't know yet
v 3.1.c | Heating Systems are not being replaced and will implement the following measures: | All applicable measures are required. Rows 61-67 measures will satisfy the LL97 PECM pathway. Steam traps are not required at 2-pipe steam heaters equipped with correctly sized orifice plates. | N/A, replacing heating | Yes
| Be repaired/upgraded to meet the performance requirements in Appendix A. |  | Yes | N/A
| Balance the system, ensure pumps are correctly sized, and install pressure-independent control valves at each terminal unit to provide both temperature and flow control. |  | Yes | N/A
| Adjust temperature set points to reflect appropriate space occupancy and facility requirements. |  | Yes | N/A
| Repair all visible and accessible heating systems leaks. |  | Yes | N/A
| Perform heating system maintenance, including but not limited to ensuring that system component parts are clean and in good operating condition. Refer to AMEEP Program manual for details. |  | Yes | N/A
| Insulate all new and exposed heating/ hot water piping and uninsulated service hot water tanks to current NYCECC requirements or to the extent that space allows. |  | Yes | N/A
| Install indoor and outdoor heating system sensors and boiler controls. Sensor must be installed in a minuimum of 25% of apartments on various floors and at the end of each branch line, and must allow remote access and web-based monitoring. |  | Yes | N/A
| Install or upgrade master venting at the ends of all supply mains, large horizontal pipes, vertical pipes and tops of risers. |  | Yes | N/A
| Upgrade all steam traps to be in working order. |  | Yes | N/A
u | What is the proposed heating system? |  | Electric Heat Pump-Central VRF (2-pipe) | Electric Heat Pump-Central VRF (3-pipe) | Electric Heat Pump-VRF PTAC | Electric Heat Pump-Cold Climate Split System | Electric Heat Pump-Ground Source/Geothermal | Gas-PTAC (gas-fired or hydronic) | Gas-Hydronic Radiator | Other, describe below | Don't know yet
u | Who will be paying for heating? | Refer to HPD's Electric Heating Policy. | Building Owner | Resident | Don't know yet
R 3.1 | List any 'Reach' criteria pursued by this project in section 3.1
3.2 | Cooling
- | What is the proposed cooling system? | Refer to 2.3.a and 2.3.b for cooling requirement in Extreme Heat | Standalone AC units | Integrated with heating (heat pumps) | N/A, cooling not provided
- | Who will be paying for cooling? | Refer to HPD Underwriting Electric & High-Performance Buildings | Building Owner | Resident | Don't know yet
3.2.b | All air conditioning meets the efficiency criteria in Appendix A or, for window or wall air conditioners, the unit will be ENERGY STAR rated or equivalent, and installed in a tightly fitting surround, air-sealed, and provided with seasonal covers or winter storage of units at the request of residents |  | Yes | N/A, no cooling provided - outlets only.
3.3 | Thermostats & Controls
v 3.3.a | Project includes individual temperature controls in each apartment. One from the thre items below will be applicable: | These measures will satisfy the LL97 PECM pathway. | Yes | N/A
| Steam Systems, 2-pipe systems: TRVs and orifice plates in 70% of apartments and all common areas or smart radiator enclosure with temperature controls. | Steam Systems, 1-pipe systems are N/A | Yes | N/A
| Hydronic system - Controllor with outdoor temperature reset and warm weather shut-down, electric thermostat connected to fan, or zone controls. |  | Yes | N/A
| Heat Pump Systems - Permanently wall-mounted programmable thermostats with pre-programmed setbacks and set-point limits & easy to read instructions. | Refer to design guidelines, criterion 3.3.a for full language. | Yes | N/A
R 3.3 | List any 'Reach' criteria pursued by this project in section 3.3
3.4 | Domestic Hot Water System
l 3.4.a | Domestic Hot Water (DHW) system is being replaced in buildings < 7 stories currently using oil or electric resistance as a primary heating source, or where equipment is located in the basement or cellar in a flood-prone area, and will be replaced with a high-performance electric DHW system as required. | Design Waiver Available. Refer to Design Waiver tab. Refer to the HPD-NYSERDA Retrofit Electrification Pilot. | Yes, DHW replaced with electric | N/A, 3.4.b or 3.4.c apply | Don't know yet
| Is a waiver being sought for compliance with criterion 3.4.a? |  | N/A, 3.4.a doesn't apply | No | Yes, seeking waiver | Yes, waiver approved by HPD | Don't know yet
3.4.b | DHW system does not require electrification and will be replaced with high performance non-electric DHW systems meeting the performance standards outlined in Appendix A |  | Yes, DHW replaced with non-electric | N/A, 3.4.a or 3.4.c apply | Don't know yet
v 3.4.c | DHW system is not being replaced and will perform heating system maintenance. | These measures will satisfy the LL97 PECM pathway. | Yes, DHW not being replaced | N/A, 3.4.a or 3.4.b apply | Don't know yet
u | What is the proposed DHW system? | Refer to HPD's Electric Heating Policy. | Integrated with heating system | Gas, Standalone | Gas, Condensing | Electric Heat Pump, Central | Hybrid Heat Pump, In-unit | Electric DHW units, In-unit | Other, describe below | Don't know yet
u | Who will be paying for hot water? |  | Building Owner | Resident | Don't know yet
v 3.4.d | All new and accessible uninsulated heating/hot water piping and uninsulated service hot water tanks will be insulated to current NYCECC requirements. | These measures will satisfy the LL97 PECM pathway. | Yes | N/A, no uninsulated components
R 3.4 | List any 'Reach' criteria pursued by this project in section 3.4
3.5 | Ventilation
3.5.a | Keeping existing ventilation system, which will be cleaned, sealed, balanced, and tested to ensure code-compliant airflows, and right-size rooftop fans. |  | Yes | N/A
- | What is the proposed common areas ventilation system? |  | ERV | Exhaust only | Natural | Other, describe below | None
- | What is the proposed in-unit ventilation system? |  | ERV | Exhaust only | Natural | Other, describe below | None
v 3.5.b | Timers, delay-off switches, or occupancy/humidistat sensors to local exhaust fans designed to provide intermittent ventilation will be installed. | These measures will satisfy the LL97 PECM pathway. | Yes | N/A
3.5.c | Projects relying on code-compliant natural ventilation are ensuring that all windows and openings required for ventilation are fully operable. |  | Yes | N/A
3.5.d | Window screens to at least one operable window in each habitable space will be installed. |  | Yes | N/A
3.5.e | Ventilation ductwork will be sealed and protected during construction to prevent the migration of dust and debris into apartments. |  | Yes | N/A
3.5.f | Resident provided with the "Ensuring Safe Ventilation" flyer. | Refer to 'Resident Resources' on the HPD Sustainability webpage | Yes | N/A
R 3.5 | List any 'Reach' criteria pursued by this project in section 3.5
3.6 | System Testing & Commissioning
3.6.a | HVAC and DHW systems repaired or installed during rehab will be commissioned per the functional testing via the National HVAC Functional Testing Checklist, using the most current Energy Star Multifamily New Construction version available. | ESMFNC National HVAC Functional Testing Checklist | Yes | N/A
3.6.b | All Envelope scope items repaired or installed during rehab will be verified per the National Rater Field Checklist, using the most current Energy Star MFNC available. | ESMFNC National Rater Field Checklist | Yes | N/A
4 | ENVELOPE & ENERGY EFFICIENCY | Covered in 2020EGC NYC Overlay
4.1 | Building Envelope
- | Proposed Roof Scope |  | Roof not in Scope | Already meets 2020 NYCECC | New Roofing or Cool Roof Coating | New Roof + Insulation meets 2020 NYCECC
- | Proposed Window Scope |  | N/A, existing windows (NOT meeting code) | N/A, windows already meet 2020 NYCECC | Replacing < 50% windows | Replacing > 50% windows
- | Proposed Wall Insulation |  | Insulation is not feasible | Partial wall insulation | Full wall insulation | Partial over-cladding | Full over-cladding
4.1.a | All new windows, doors, skylights, roofing, and insulation installed will meet 2020 NYCECC requirements. |  | Yes | N/A
4.1.b | For buildings electrifying heating systems, all windows and roof insulation will meet 2020 NYCECC requirements. |  | Yes | N/A
v 4.1.c | Air sealing to separate conditioned from unconditioned space. | These measures will satisfy the LL97 PECM pathway. Includes perimeter of all windows, exterior doors, Acs and PTACs, stair/elevator shafts, roof curbs, and any penetration on envelope. | Yes | N/A
4.1.d | Insulation will be added to all accessible exterior walls and roof cavities. |  | Yes | N/A
4.1.e | For buildings not requiring roof replacement, cool roof coating will be installed to reduce solar heat gain. |  | Yes | N/A
R 4.1 | List any 'Reach' criteria pursued by this project in section 4.1
4.2 | Solar
4.2.a | Does scope in any building trigger LL92/94 of 2019? | Buildings News Bulletin for LL92/94 of 2019 (nyc.gov); LL92/94 triggered if replacing entire roof assembly. | Yes, LL92/94 applies | No, LL92/94 doesn't apply
| Has a Solar Feasibility Analysis been done? | Submit Solar Feasibility Analysis. Review HPD Solar Where Feasible Policy. | Yes, approved | Submitted and Pending Approval | Not submitted yet
| Will Solar be included? |  | Yes. Ballasted Array | Yes, Mechanically Attached Planar Array | Yes, Raised Canopy Array | Yes, Other Solar Array | No, waived per Solar Feasibility Analysis | No, but Green Roof | No, but offsite Community Solar
If included, which is the Solar System Size (kW)?
R 4.2 | List any 'Reach' criteria pursued by this project in section 4.2
4.3 | Appliances
l 4.3.a | Electrical upgrades are being implemented as part of a comprehensive electrification project, or for other reasons. |  | Yes | N/A
| Building-wide gas line repairs/replacement is necessary and costs to electrify appliances can achieve cost parity. |  | Yes | N/A
| If any of the two above are applicable, all new appliances must be replaced with High Performance Electric Alternatives |  | Yes, electric appliances | N/A
| Is a waiver being sought for compliance with criterion 4.3.a? |  | N/A, 3.4.a doesn't apply | No | Yes, seeking waiver | Yes, waiver approved by HPD | Don't know yet
4.3.b | Electrification of appliances is not feasible and all new (eligible) appliances will be ENERGY STAR certified. |  | Yes, ENERGY STAR non-electric appliances | N/A, 3.4.a applies
- | Proposed Cooking equipment |  | New gas ranges | New electric stoves | New induction stoves | Existing gas stoves | Existing electric stoves
- | Proposed Clothes Washers |  | N/A, not provided | Existing, common area | Existing, in-unit | New, common area | New, in-unit
- | Proposed Clothes Dryers |  | N/A, not provided | Existing, common area, gas | Existing, in-unit, gas | Existing, common area, electric | Existing, in-unit, electric | New, common area, gas | New, in-unit, gas | New, common area, electric | New, in-unit, electric
R 4.3 | List any 'Reach' criteria pursued by this project in section 4.3
4.4 | Lighting
- | Proposed Lighting scope |  | Common areas only | In-unit only | Exterior only | Common areas & in-unit | Common areas & exterior | in-unit & exterior | Common areas, in-unit & exterior | N/A, no new lighting
4.4.a | In Dwelling Units and Exterior: New lighting will be Energy Star certified, LED, or equivalent. |  | Yes | N/A
4.4.b | In Dwelling Units and Exterior: Where new lighting is not being installed, bulbs will be replaced with LED or equivalent | Utility direct install programs may be available to cover costs. | Yes | N/A
v 4.4.c | In Common Area: all lighting will be ENERGY STAR certified, LED or equivalent. | These measures will satisfy the LL97 PECM pathway. | Yes | N/A
4.4.d | In Common Area: lighting will be controlled by occupancy sensors or automatic bi-level lighting controls. | Exception when not allowed by DOB code. | Yes | N/A
4.4.e | On Exterior: lighting being replaced will include motion sensors, photocells, or astronomic time-clock operation and be Dark-Sky certified or equivalent. | Refer to the list of DarkSky Approved products | Yes | N/A
R 4.4 | List any 'Reach' criteria pursued by this project in section 4.4
4.5 | Water
4.5.a | If replacing toilets and faucets, Low Flow/Water Sense certified fixtures will be selected and designed to reduce total usage by at least 20%. | Toilet: 1.28 gpf or Dual Flush Lavatory Faucet: 1.0 gpm Kitchen Faucet: 1.5 gpm Showerheads: 1.75 gpm Refer to WaterSense Products Database | Yes | N/A
| New showerheads with max. 1.75 gpm will be installed. |  | Yes | N/A
4.5.b | If keeping existing lavatory and kitchen faucets, install aerators to reduce flow rate. |  | Yes | N/A
4.5.c | All visible or known leaks will be tested and repaired. |  | Yes | N/A
4.5.d | If including landscaping, native/drought-tolerant plant species will be selected, to reduce irrigation water use. |  | Yes | N/A
R 4.5 | List any 'Reach' criteria pursued by this project in section 4.5
5 | HEALTH & WELLNESS
5.1 | Healthy Materials
5.1.a | All new interior paints, coatings and primers will have VOC content less than SCAQMD 1113 thresholds and with VOC emissions compliant with CDPH Standard Method. | Refer to SCAQMD 1113 | Yes | N/A
5.1.b | All interior adhesives and sealants used on project to have VOC content less than or equal to the thresholds provided by the most recent version of SCAQMD 1168. | Refer to SCAQMD 1168 | Yes | N/A
5.1.c | New flooring complies with CDPH emission requirements. Flexible PVC with phthalates are not allowed, and carpets will not be used in entryways, wet areas or utility rooms. |  | Yes | N/A
5.1.d | New insulation will be formaldehyde-free | Refer to HomeFree Insulation Product Guidance | Yes | N/A
5.1.e | New composite wood will meet CARB Phase 2 and/or SCA Title IV formaldehyde emissions limits. For interior products not covered by these requirements, products must have no added urea formaldehyde (NAUF). |  | Yes | N/A
R 5.1 | List any 'Reach' criteria pursued by this project in section 5.1
5.2 | Moisture and Mold
5.2.a | In bathrooms, kitchens, and laundry areas, moisture-resistant finishes and backing materials will be used when being replaced . Unsealed grout will be avoided. |  | Yes | N/A
5.2.b | Owner has investigated and removed all indoor health hazards that trigger asthma, including moisture and mold, as required by LL55 of 2018. | Refer to Local Law 55 of 2018 | Yes | N/A
5.2.c | For mold removal > 10 sf in buildings with 10+units, a licensed remediator has been used. |  | Yes | N/A
5.3 | Asbestos
5.3 | All criteria specified in Design Guidelines for section 5.3, page 31 will be followed. |  | Yes | N/A
5.4 | Lead Paint
5.4 | All criteria specified in Design Guidelines for section 5.4, page 31 will be followed |  | Yes | N/A
5.5 | Integrated Pest Management
5.5.a | Sealing of walls, floor, and joint penetrations, particularly at entry points under kitchen and bathroom sinks, will be performed to prevent pest entry. |  | Yes | N/A
| Rodent-and-corrosion-proof screens will be installed at openings greater than 1/4-inch. |  | Yes | N/A
5.5.b | Owners will investigate and remove all indoor health hazads that trigger asthma, including mold, and ensure that properties remain free of such hazards. | Refer to Local Law 55 of 2018 | Yes | N/A
5.5.c | Owners will speak with building staff and residents to identify areas of potential or historic pest entry and address those areas in the Pest Management Plan. |  | Yes | N/A
R 5.5 | List any 'Reach' criteria pursued by this project in section 5.5
5.6 | Waste Management
5.6.a | If newly-altered mixed-use buildings with 150+ dwelling units, OR where 50%+ floor area is renovated to be classified by DOB as a multiple dwelling unit, a Waste Management Plan to the DSNY will be submitted. | Refer to DSNY Waste Management Plans requirements | Yes | N/A
5.6.b | Space for collection of organics will be allocated in all waste collection areas. | Refer to DSNY Curbside Composting Program | Yes | N/A
5.6.c | Separate bins for collection of trash and recycling will be provided for all units and shared commuity rooms, including a designated area near mail/ package rooms to collect cardboard. |  | Yes | N/A
5.6.d | Educational signage will be installed in waste areas and resources about recycling provided to residents | Refer to DSNY materials | Yes | N/A
R 5.6 | List any 'Reach' criteria pursued by this project in section 5.6
5.7 | Active Design
5.7.a | Building is an elevator building, and will increase the visibility and aesthetic quality of stairwells, eliminate stairway door locks where possible and provide signage to encourage the use of stairs. | Refer to Active Design Guidelines | Yes | N/A
R 5.7 | List any 'Reach' criteria pursued by this project in section 5.7
5.8 | Smoke Free Buildings Policy
5.8.a | NYC Smoke Free Air Act (SFAA) will be implemented. | Refer to the Smoke Free Air Act (SFAA) full language. | Yes | N/A
6 | ACCESSIBILITY & AGE-FRIENDLY DESIGN
6.1 | Accessibility
6.1.a | Project will comply with the accessibility requirements of Section 504 of the Rehabilitation Act of 1973 and will submit all relevant documentation. | Examples of typical triggers: work in kitchen, bathrooms and/or doorways, and/or work in common areas like remodeling of mailroom | Yes | N/A
6.1.b | Project will comply with the Uniform Federal Accessibility Standards (UFAS) or 2010 ADA Standards for Accessible Design and will submit all relevant documentation. |  | Yes | N/A
6.1.c | When altering existing elements, spaces, essential features or common areas, project will comply with UFAS Sec. 4.11 to 4.14. |  | Yes | N/A
6.1.d | Project complies with the Accessibility requirements in Chapter 11, NYC Building Code. |  | Yes | N/A
6.2 | Age-Friendly Design
6.2.a | Any amenities requested by seniors and residents with a disability per completed "Aging-in-Place Resident Survey" have been accomodated. | aging-in-place-specifications.pdf (nyc.gov) | Yes | N/A, no Seniors or residents with disability
- | Is Building Senior Housing? If yes, must comply with 6.2.b - 6.2.d below |  | Yes, Senior Housing | No. 6.2.b-6.2.d are N/A
6.2.b | Sufficient, consistent light levels throughout the building and site, especially on pathways and at entrances will be provided. |  | Yes | N/A
6.2.c | Dual handrails and slip-resistant stair strips in common and exterior areas will be installed. |  | Yes | N/A
6.2.d | In all elevator buildings and ground floor units where such unit is accessible, grab bars & accessible bathroom fixtures will be installed (walk-in/ low threshold showers, ADA compliant toilets, sinks with removable cabinets and anti-scald devices). |  | Yes | N/A
R 5.7 | List any 'Reach' criteria pursued by this project in section 6.2
7 | BROADBAND
u 7.1.a | Free wireless service in project common amenity areas including lobbies, lounges, common rooms, and other shared spaces will be provided. |  | Yes | N/A, no common areas in building qualifying for criterion.
R 7 | List any 'Reach' criteria pursued by this project in section 7.
8 | BUILDING OPERATIONS
8.1 | Project Manuals
8.1.a | Operations & Maintenance Manual will be provided to staff, including O&M guidance and specifications for MEP equipment including O&M schedules, location of shut-offs, and safe cleaning and pest protocols. |  | Yes | N/A
8.1.b | Emergency Management Manual will be provided to and residents including building evacuation plan, location of backup power and broadband, and a means to locate outside emergency resources. |  | Yes | N/A
8.1.c | Resident Manual will be provided to residents including easy-to-read instructions for resident-controlled equipment and appliances, tips for saving energy, and information about low-income utility programs. |  | Yes | N/A
8.1.d | Digital copies of the above-mentioned manuals will be submitted to HPD. | Send manuals to greencommunities@hpd.nyc.gov | Yes | N/A
8.2 | Staff & Resident Training
8.2.a | Building staff will be required to be present for mechancial system start up and provide periodic training on system use, including onboarding new staff. | See Appendix E for free training resources. | Yes | N/A
8.2.b | In buildings with heat pumps or other unfamiliar in-unit technologies Residents will be provided with training on system use within 30 days of move-in, and periodic training as needed or at turnover. |  | Yes | N/A
R 8.2 | List any 'Reach' criteria pursued by this project in section 8.2.
8.3 | Benchmarking
8.2.b | For buildings with 5+ units, Benchmarking with prequalified benchmarking provided will be set-up and data shared with HPD. | Refer to HPD Benchmarking Protocol | Yes | N/A
8.4 | Elevators
8.4.a | Proper permits from NYC DOB when elevator work is being performed will be obtained. |  | Yes | N/A
8.4.b | Maintenance contract with an approved elevator agency per ASME will be provided. |  | Yes | N/A
8.4.c | Project will follow the Administrative Code of the City of New York, NYC Building and Electrical Code, and ADA, plus all authorities having jurisdiction to maintain safe operational system. |  | Yes | N/A
8.5 | Local Law 11/Facade Inspection Safety Program (FISP)
8.5.a | Buildings with exterior walls greater than 6 stories will perform exterior walls and appurtenances inspection every 5 years and file technical report with NYC DOB. |  | Yes | N/A
R 8 | List any 'Reach' criteria pursued by this project in section 8.

## DGs SubGut Checklist
Design Guidelines Substantial and Gut Rehab Checklist
| INSTRUCTIONS: Use this tab for all Substantial and Gut Rehab buildings in your project. If your project includes Moderate Rehabs, use the 'DGs Mod Checklist' tab for those buildings. Enter responses for each building. Copy-paste columns, as needed, if your project has more than 10 buildings, but do NOT delete any columns - leave blank columns not needed. For Design Consultation (Milestone #2), fill out all the blue cells. Use the filter in cell G6 and un-check #3 to show rows needed at Milestone #2 only. For Milestone #3 fill out blue and green cells. | [5 empty] | Symbol Legend n Requirement overlaps with 2020 EGC NYC Overlay v2 criteria R Reach Criteria u Potential trigger for BLDS review / item to discuss with HPD l Design Waiver available
SUBMITTAL DATE |  | MM/DD/YYYY |  | HIDE - for HPD internal use only |  |  | Un-check #3 here to show fields required at Milestone #2 only
SUBMITTAL TYPE
|  |  |  | un-check 'blanks' for data pull →→→→ |  |  | ←←←←←←←←←
# | Section / Criteria | Additional Guidance | Project Summary (auto-filled) | HPD notes | D | T | Fill response / select from drop-down for each building. Leave blank columns not needed - do NOT delete
- | HPD Project ID | Auto-filled | 0 |  |  | 2 | 0 | FALSE | FALSE | FALSE | FALSE | FALSE | FALSE | FALSE | FALSE | FALSE
- | Building # |  | 1 |  |  | T | 1 | 2 | 3 | 4 | 5 | 6 | 7 | 8 | 9 | 10
- | Building Address | Auto-filled from 'INTAKE - Project-Building(s)' tab | 0 |  |  | 2 | 0 | 0 | 0 | 0 | 0 | 0 | 0 | 0 | 0 | 0
- | BBL (Borough, Block, Lot) | Auto-filled | 0 |  |  | 2 | 0 | 0 | 0 | 0 | 0 | 0 | 0 | 0 | 0 | 0
1 | CORE SUSTAINABILITY STANDARDS |  |  |  |  | T
n 1.1 | Building will certify with current NYC Overlay of 2020 Enterprise Green Communities (EGC) or LEED v4 Gold or Platinum | 2020EGC NYC Overlay v2 | 0 |  | D | 2
R 1.1 | Building will be designed and constructed to 2020 Enterprise Green Communities Plus, PHI or PHIUS standards, or LEED v4.1 BD&C Zero. |  | 0 |  | D | 2
n | If EGC, project filing as a EGC-defined Substantial or Moderate Rehab | See EGC Rehab Classification | 0 |  |  | 2
n | If EGC, with Tenants-in-place, will project follow the new '5.1b Prescriptive Pathway for Tenant in Place Rehab'? | Review Prescriptive Measures Pathway for Tenant in Place Rehabs | 0 |  |  | 2
n | If EGC, is project seeking any criteria waivers through Enterprise? | 2020EGC NYC Overlay v2 | 0 |  |  | 2
1.2 | What is building's required LL97 Compliance Pathway? | See HPD Local Law 97 Guidance for Affordable Housing. Note that Sub/ Gut Rehabs must either meet 2030 GHG limits or if subject to the 2035 Pathwasy, meet 2035 GHG limits | 0 |  | D | 2
| What is the proposed LL97 Compliance Strategy? |  | 0 |  | D | 2
n 1.3 | What is the overall projected energy savings for this building? | 2020EGC NYC Overalay v2, criterion 5.1b. Refer to EGC Energy Performance Report | 0 |  | D | 2
R 1.3 | Building will be designed to have or approach a site EUI of 42 kBtu/sf. |  | 0 |  | D | 2
ul 1.4 | Is electrification required for heating, hot water or appliances? | Design Waiver Available. Refer to Design Waiver tab. | 0 |  | D | 2
| If yes, is a design waiver being sought for electrification? |  | 0 |  |  | 2
2 | RESILIENCY |  |  |  |  | T
n 2.1.a | Has the Resiliency Screening Tab from the IPNA or the CRDG Risk Exposure Tool (projects without IPNAs) been submitted? | 2020EGC NYC Overlay v2, criterion 1.1 | 0 |  |  | 2
2.2 | Flooding & Stormwater |  |  |  |  | T
2.2.a | Construction disturbs 20,000 sf or more of soil or create 5,000 sf or more new impervious surface and will submit DEP Stormwater Construction Permits. |  | 0 |  |  | 2
un | Is the site defined as flood-prone per the Design Guidelines? If yes, respond to 2.2.b - 2.2.j | Review Design Guidelines, Section 2. 2020EGC NYC Overlay v2, criterion 5.9 | 0 |  | D | 2
2.2.b | Project has obtained an elevation certificate and/or will work with a qualified engineer to identify highest adjacent grade for stormwater flood-prone sites. |  | 0 |  |  | 2
nl 2.2.c | All new HVAC and all critical equipment will be elevated above the 2050s sea-level-rise-adjusted Design Flood Elevation (SLR-adjusted DFE) or above grade as determined by a qualified engineer. Note that if information about flash flood depth is unavailable, locate equipment on the building’s roof or, at minimum, above grade. | 2020EGC NYC Overlay v2, criterion 5.9 Design Waiver Available. Refer to Design Waiver tab. | 0 |  | D | 2
| Is a waiver being sought for compliance with criterion 2.2.c? |  | 0 |  |  | 2
nl 2.2.d | New HVAC and/or critical equipment that cannot be elevated will be encapsulated and/or dry flood-proof or placed above the level of the 2050s SLR-adjusted DFE or above grade as determined by a qualified engineer. | 2020EGC NYC Overlay v2, criterion 5.9 Design Waiver Available. Refer to Design Waiver tab. | 0 |  | D | 2
| Is a waiver being sought for compliance with criterion 2.2.d? |  | 0 |  |  | 2
n 2.2.e | New residential units will be constructed in accordance to the 2050s SLR-adjusted DFE, or above grade for stormwater flood-prone sites. | 2020EGC NYC Overlay v2, criterion 5.9 | 0 |  |  | 3
n 2.2.f | Backwater valves with containment tanks and/or ejector pumps will be installed in the lowest level of the building. | 2020EGC NYC Overlay v2, criterion 5.9 | 0 |  |  | 3
n 2.2.g | New finishes in flood-prone spaces will use flood-resistant construction and materials that can withstand flooding. | 2020EGC NYC Overlay v2, criterion 5.9 | 0 |  |  | 3
n 2.2.h | If applicable, and where possible, flood vents will be installed. | 2020EGC NYC Overlay v2, criterion 5.9 | 0 |  |  | 3
n 2.2.i | All new paving or hardscaping will use open-grid or permeable pavement and will be sloped away from the building. To the extent possible, minimize paved surfaces in favor of native species/drought-tolerant planted areas. | 2020EGC NYC Overlay v2, criterion 5.9 | 0 |  |  | 3
n 2.2.j | Permanent signage in buildings and flood disclosure information on resident leases notifying residents of potential flood risk will be provided. Resources to residents will be provided including encouraging them to enroll in NotifyNYC and creating an emergency plan. | 2020EGC NYC Overlay v2, criterion 5.9 | 0 |  |  | 3
n 2.2.k | Flood insurance for the property will be procured. | 2020EGC NYC Overlay v2, criterion 5.9 | 0 |  |  | 3
n 2.2.l | Building complies with Design Guidelines Appendix G, if applicable | 2020EGC NYC Overlay v2, criterion 5.9 | 0 |  |  | 3
R 2.2 | List any 'Reach' criteria pursued by this project in section 2.2 |  | 0 |  |  | 3
2.3 | Extreme Heat |  |  |  |  | T
2.3.a | Rehab does not include air conditioning and will provide dedicated outlet and circuit to enable air conditioning in every habitable room in each dwelling unit. See section 3.2 for cooling requirements. |  | 0 |  |  | 2
2.3.b | In Senior Housing and in all dedicated Senior Dwelling units, ENERGY STAR rated air conditioner to all habitable rooms in each dwelling unit will be provided. |  | 0 |  | D | 2
2.3.c | Building does not include in-unit air conditioning but includes (or can accommodate) a common/ community space that will provide highly-efficient air conditioning accessible to residents during heat waves. |  | 0 |  | D | 2
n 2.3.d | Scope includes a cool roof or a cool roof coating | 2020EGC NYC Overlay v2, criterion 6.5, 2nd component | 0 |  |  | 3
2.3.e | Hardscaping will be minimized in favor of native species/drought-tolerant planted areas or open grid pavement. |  | 0 |  |  | 3
R 2.3 | List any 'Reach' criteria pursued by this project in section 2.3 |  | 0 |  |  | 3
2.4 | Backup Power and Passive Survivability |  |  |  |  | T
l 2.4.a | Building contains Senior Housing and will provide backup power generation to at least one elevator. | Design Waiver Available. Refer to Design Waiver tab. | 0 |  | D | 2
| Is a waiver being sought for compliance with criterion 2.4.a? |  | 0 |  |  | 2
ln 2.4.b | Building contains Senior Housing and can accomodate a "Place of Refuge" of 15sf/ bedroom and include back-up power* for HVAC, lighting, outlets, refrigeration and potable water. | Design Waiver Available. Refer to Design Waiver tab. | 0 |  | D | 2
| Is a waiver being sought for compliance with criterion 2.4.b? |  | 0 |  |  | 3
R 2.4 | List any 'Reach' criteria pursued by this project in section 2.4 |  | 0 |  |  | 3
3 | HEATING, VENTILATION & AIR CONDITIONING |  |  |  |  | T
3.1 | Heating Systems |  |  |  |  | T
3.1.a | Project is Sub Rehab and includes heating system that uses oil or electric resistance as a primary heating fuel. |  | 0 |  |  | 2
| Project is Sub Rehab and includes steam heating systems that are being replaced or require extensive modification. |  | 0 |  |  | 2
| Project is a Sub Rehab and includes heating systems where equipment is located in basements and cellars in flood-prone buildings |  | 0 |  |  | 2
| If project is a Sub Rehab, and includes any of the three systems listed above, will convert those systems to high-performance electric equipment meeting the performance standards outlined in Design Guidelines Appendix A. | Refer to Section 3.1. Design Waiver Available. Refer to Design Waiver tab. | 0 |  |  | 2
3.1.b | If project is a Gut Rehab, will convert all heating systems and appliances to high-performance electric equipment, meeting the specification outlined in Design Guidelines Appendix A. |  | 0 |  |  | 2
u | What is the proposed heating system? |  | 0 |  | D | 2
|  |  | 0 |  | D | 2
u | Who will be paying for heating? | Resident-paid heat only allowed in certain cases, refer to HPD's Electric Heating Policy. | 0 |  | D | 2
l | Is a waiver being sought for compliance with criterion 3.1.a or 3.1.b? If yes, system to be Electric Ready per the guidelines in Design Guidelines Appendix B. |  | 0 |  |  | 2
R 3.1 | List any 'Reach' criteria pursued by this project in section 3.1 |  | 0 |  |  | 3
3.2 | Cooling |  |  |  |  | T
- | What is the proposed cooling system? | Refer to 2.3.a and 2.3.b for cooling requirement in Extreme Heat | 0 |  | D | 2
- | Who will be paying for cooling? | Refer to HPD Underwriting Electric & High-Performance Buildings | 0 |  | D | 2
3.2.b | All air conditioning meets the efficiency criteria in Design Guidelines Appendix A or, for window or wall air conditioners, the unit will be ENERGY STAR rated or equivalent, and installed in a tightly fitting surround, air-sealed, and provided with seasonal covers or winter storage of units at the request of residents |  | 0 |  |  | 3
3.3 | Thermostats & Controls |  |  |  |  | T
3.3.a | Project includes individual temperature controls in each apartment. One from the thre items below will be applicable: |  | 0 |  |  | 2
| Steam Systems, 2-pipe systems: TRVs and orifice plates in 70% of apartments and all common areas or smart radiator enclosure with temperature controls. | Steam Systems, 1-pipe systems are N/A | 0 |  |  | 2
| Hydronic system - Controllor with outdoor temperature reset and warm weather shut-down, electric thermostat connected to fan, or zone controls. |  | 0 |  |  | 2
| Heat Pump Systems - Permanently wall-mounted programmable thermostats with pre-programmed setbacks and set-point limits & easy to read instructions. | Refer to design guidelines, criterion 3.3.a for full language. | 0 |  |  | 2
3.4 | Domestic Hot Water System |  |  |  |  | T
l 3.4.a | Domestic Hot Water (DHW) system is being replaced in buildings < 7 stories currently using oil or electric resistance as a primary heating source, or equipment is located in the basement or cellar in a flood-prone area, and will be replaced with a high-performance electric DHW system as required. | Design Waiver Available. Refer to Design Waiver tab. | 0 |  |  | 2
| Is a waiver being sought for compliance with criterion 3.4.a? |  | 0 |  |  | 2
3.4.b | DHW system does not require electrification and will be replaced with high performance non-electric DHW systems meeting the performance standards outlined in Design Guidelines Appendix A |  | 0 |  |  | 2
3.4.c | DHW system is not being replaced and will perform heating system maintenance. | Refer to the AMEEP Program Manual for details. | 0 |  |  | 2
u | What is the proposed DHW system? |  | 0 |  | D | 2
|  |  | 0 |  | D | 2
u | Who will be paying for hot water? | Resident-paid heat only allowed in certain cases, refer to HPD's Electric Heating Policy. | 0 |  | D | 2
3.4.d | All new and accessible uninsulated heating/hot water piping and uninsulated service hot water tanks will be insulated to current NYCECC requirements. |  | 0 |  |  | 3
R 3.4 | List any 'Reach' criteria pursued by this project in section 3.4 |  | 0 |  |  | 3
3.5 | Ventilation |  |  |  |  | T
n 3.5.a | New mechanical ventilation system will be installed. | 2020EGC NYC Overlay v2, criterion 7.7 | 0 |  |  | 2
n 3.5.b | Keeping existing ventilation system, which will be cleaned, sealed, balanced, and tested to ensure code-compliant airflows, and right-size rooftop fans. | 2020EGC NYC Overlay v2, criterion 7.7 | 0 |  |  | 2
- | What is the proposed ventilation system in common areas? |  | 0 |  | D | 2
|  |  | 0 |  | D | 2
- | What is the proposed in-unit ventilation system? |  | 0 |  | D | 2
|  |  | 0 |  | D | 2
3.5.c | Timers, delay-off switches, or occupancy/humidistat sensors to local exhaust fans designed to provide intermittent ventilation will be installed. |  | 0 |  |  | 3
n 3.5.d | Window screens to at least one operable window in each habitable space will be installed. | 2020EGC NYC Overlay v2, criterion 7.7 | 0 |  |  | 3
3.5.e | Ventilation ductwork will be sealed and protected during construction to prevent the migration of dust and debris into apartments. |  | 0 |  |  | 3
R 3.5 | List any 'Reach' criteria pursued by this project in section 3.5 |  | 0 |  |  | 3
3.6 | System Testing & Commissioning |  |  |  |  | 3
n 3.6.a | HVAC and DHW systems repaired or installed during rehab will be commissioned per the functional testing via the National HVAC Functional Testing Checklist, using the most current Energy Star Multifamily New Construction version available. | 2020EGC NYC Overlay v2, criterion 5.1b | 0 |  |  | 3
n 3.6.b | All Envelope scope items repaired or installed during rehab will be verified per the National Rater Field Checklist, using the most current Energy Star MFNC available. | 2020EGC NYC Overlay v2, criterion 5.1b | 0 |  |  | 3
4 | ENVELOPE & ENERGY EFFICIENCY | Covered in 2020EGC NYC Overlay |  |  |  | T
- | Proposed Roof Scope | Projects electrifying heating must have 2020 NYCECC-compliant roof & insulation | 0 |  | D | 2
- | Proposed Window Scope | Projects electrifying heating must have 2020 NYCECC-compliant windows | 0 |  | D | 2
- | Proposed Wall Insulation |  | 0 |  | D | 2
- | Does scope in any building trigger LL92/94 of 2019, which requires solar and/or green roof on new roof assemblies? | Buildings News Bulletin for LL92/94 of 2019 (nyc.gov); LL92/94 triggered if replacing entire roof assembly. | 0 |  |  | 2
n | Has a Solar Feasibility Analysis been done? | Submit Solar Feasibility Analysis at EGC Pre-Authorization. Review HPD Solar Where Feasible Policy. | 0 |  |  | 2
- | Does project include solar? |  | 0 |  | D | 2
- | If included, what is the Solar System Size (kW)? |  | 0 |  | D | 2
- | Proposed Air Sealing scope. Describe. |  | 0 |  |  | 2
- | Proposed Cooking equipment |  | 0 |  | D | 2
n | Proposed Clothes Washers | 2020EGC NYC Overlay v2, criterion 5.7 | 0 |  | D | 2
n | Proposed Clothes Dryers | 2020EGC NYC Overlay v2, criterion 5.7 | 0 |  | D | 2
n | Proposed Lighting scope | 2020EGC NYC Overlay v2, criterion 5.8 | 0 |  | D | 2
5 | HEALTH & WELLNESS |  |  |  |  | 3
5.1 | Active Design: Building has elevator building(s), and will increase the visibility and aesthetic quality of stairwells, eliminate stairway door locks where possible and provide signage to encourage the use of stairs. |  | 0 |  |  | 3
5.2 | Asbestos: all criteria specified in Design Guidelines for section 5.2, page 28 will be followed. |  | 0 |  |  | 3
n 5.3 | Lead Paint: all criteria specified in Design Guidelines for section 5.3, page 29 will be followed | 2020EGC NYC Overlay v2, criterion 7.2 | 0 |  |  | 3
- | List Active Design Features that provide recreational space | examples: co-locate adults and children recreation spaces, direct path between recreational and physical activity spaces, outdoor spaces programmed for physical activity and quiet reflection, safe and positive recreational spaces for children of all ages. | 0 |  |  | 3
- | List Active Design Features that promote physical activity | examples: stair prompt signage at elevator; bicycle storage; information board about local physical activity opportunities; climatic conditions addressed when barrier to phisical activity | 0 |  |  | 3
R 5 | List any 'Reach' criteria pursued by this project in section 5. |  | 0 |  |  | 3
6 | ACCESSIBILITY & AGE FRIENDLY DESIGN |  |  |  |  | T
6.1 | Accessibility |  |  |  |  | 3
6.1.a | Project will comply with the accessibility requirements of Section 504 of the Rehabilitation Act of 1973 | Examples of typical 504 triggers: work in kitchen, bathrooms and/or doorways, and/or work in common areas like remodeling of mailroom | 0 |  |  | 3
6.1.b | Project complies with the Uniform Federal Accessibility Standards (UFAS) or 2010 ADA Standards for Accessible Design and will submit all relevant documentation. |  | 0 |  |  | 3
6.1.c | When altering existing elements, spaces, essential features or common areas, project will comply with UFAS Sec. 4.11 to 4.14. |  | 0 |  |  | 3
6.1.d | Project complies with the Accessibility requirements in Chapter 11, NYC Building Code. |  | 0 |  |  | 3
6.2 | Age-Friendly Design |  |  |  |  | T
6.2.a | Any amenities requested by seniors and residents with a disability per completed "Aging-in-Place Resident Survey" have been accommodated. |  | 0 |  |  | 2
n | Is Building Senior Housing? If yes, must comply with 6.2.b - 6.2.d below | 2020EGC NYC Overlay v2, criterion 7.12 | 0 |  | D | 2
n 6.2.b | Sufficient, consistent light levels throughout the building and site, especially on pathways and at entrances will be provided. | 2020EGC NYC Overlay v2, criterion 7.12 | 0 |  |  | 3
n 6.2.c | Dual handrails and slip-resistant stair strips in common and exterior areas will be installed. | 2020EGC NYC Overlay v2, criterion 7.12 | 0 |  |  | 3
n 6.2.d | In all elevator buildings and ground floor units where such unit is accessible, grab bars & accessible bathroom fixtures will be installed (walk-in/ low threshold showers, ADA compliant toilets, sinks with removable cabinets and anti-scald devices). | 2020EGC NYC Overlay v2, criterion 7.12 | 0 |  |  | 3
R 6 | List any 'Reach' criteria pursued by this project in section 6. |  | 0 |  |  | 3
7 | BROADBAND |  |  |  |  | T
un 7.1.a | Free wireless service in project common amenity areas including lobbies, lounges, common rooms, and other shared spaces will be provided. | 2020EGC NYC Overlay v2, criterion 2.15b. Review HPD Broadband Guidelines. | 0 |  | D | 2
R 7 | List any 'Reach' criteria pursued by this project in section 7. |  | 0 |  |  | 3
8 | BUILDING OPERATIONS |  |  |  |  | 3
8.1 | Elevators |  |  |  |  | 3
- | Is any work on elevator included in scope? | Incentives available through AMEEP for energy-saving elevator modernization | 0 |  |  | 3
8.1.a | Proper permits from NYC DOB when elevator work is being performed will be obtained. |  | 0 |  |  | 3
8.1.b | Maintenance contract with an approved elevator agency per ASME will be provided. |  | 0 |  |  | 3
8.1.c | Project will follow the Administrative Code of the City of New York, NYC Building and Electrical Code, and ADA, plus all authorities having jurisdiction to maintain safe operational system. |  | 0 |  |  | 3
8.2 | Local Law 11/Facade Inspection Safety Program (FISP) |  |  |  |  | 3
8.2.a | Buildings with exterior walls greater than 6 stories will perform exterior walls and appurtenances inspection every 5 years and file technical report with NYC DOB. |  | 0 |  |  | 3
R 8 | List any 'Reach' criteria pursued by this project in section 8. |  | 0 |  |  | 3
OWNER/ DEVELOPER & APPLICANT SIGNATURES (required at Milestone 5 only - Certification)
Owner/ Developer Signature:
Owner/ Developer email:
Date Signed:
Architect of Record Signature
Architect of Record email:
Date Signed:
Signature confirms that the information in this document (including all tabs) is truthful and accurate and that no mandatory item will be eliminated from scope without explicit permission from HPD.

## HIDE - DGs SubGut - Dropdowns (hidden)
Design Guidelines Substantial and Gut Rehab Checklist
DROPDOWNS - HIDE
SUBMITTAL DATE |  | MM/DD/YYYY
SUBMITTAL TYPE |  |  | Milestone 1: Prescoping Consultation | Milestone 2: Design Consultation | Milestone 3 : Design Review | Milestone 4: EGC PreBuild Authorization & LEED Waiver | Milestone 5: Plan & Cost Review
# | Section / Criteria | Additional Guidance
- | HPD Project ID | Auto-filled
- | Building #
- | Building Address | Auto-filled from 'INTAKE - Project-Building(s)' tab
- | BBL (Borough, Block, Lot) | Auto-filled
1 | CORE SUSTAINABILITY STANDARDS
n 1.1 | Building will certify with current NYC Overlay of 2020 Enterprise Green Communities (EGC) or LEED v4 Gold or Platinum | 2020EGC NYC Overlay v2 | 2020 EGC with NYC Overlay | LEED v4 Gold | LEED v4 Platinum
R 1.1 | Building will be designed and constructed to 2020 Enterprise Green Communities Plus, PHI or PHIUS standards, or LEED v4.1 BD&C Zero. |  | 2020 EGC Plus | PHI | PHIUS | LEEDv4.1 BD&C Zero
n | If EGC, project filing as a EGC-defined Substantial or Moderate Rehab | See EGC Rehab Classification | EGC Substantial Rehab | EGC Moderate Rehab | N/A, not pursuing EGC
n | If EGC, Moderate Rehab with Tenants-in-place, will it follow the new EGC Prescriptive Path? |  | N/A, not Mod Rehab with Tenants-in-place | Yes, Prescriptive Path for Mod Rehab with Tenants-in-place | No, Mod Rehab Tenants-in-place not pursuing Prescriptive Path
n | If EGC, is project seeking any criteria waivers through Enterprise? | 2020EGC NYC Overlay v2 | Yes | No | Don't know yet
1.2 | What is building's required LL97 Compliance Pathway? | See HPD Local Law 97 Guidance for Affordable Housing. Note that Sub/ Gut Rehabs must either meet 2030 GHG limits or if subject to the 2035 Pathwasy, meet 2035 GHG limits | Article 321: Prescriptive Pathway | Article 320: 2035 Pathway | Not subject, <25,000 SF
| What is the proposed LL97 Compliance Strategy? |  | Article 321: Will meet or exceed 2030 GHG limits | Article 320.3.9: Will meet 2035 GHG limits by 2035 | Will meet or exceed 2040 GHG limits | Will meet 2050 GHG limits
n 1.3 | What is the overall projected energy savings for this building? | 2020EGC NYC Overalay v2, criterion 5.1b Refer to EGC Energy Performance Report | Equivalent to ASHRAE 90.1-2013 | 15% better than ASHRAE 90.1-2013 | 25% better than ASHRAE 90.1-2013 | 40% better than ASHRAE 90.1-2013 | HERS = 100-80 | HERS = 80-65 | HERS = 65-50 | HERS < 50
R 1.3 | Building will be designed to have or approach a site EUI of 42 kBtu/sf. |  | Yes | No
ul 1.4 | Is electrification required for heating, hot water or appliances? | Design Waiver Available. Refer to Design Waiver tab. | Electrification: Heat, DHW & Appliances | Electrification: Heat & DHW | Electrification: Heat | Electrification: DHW | Electrification: Appliances | Electrification not required
| If yes, is a design waiver being sought for electrification? |  | No, Electrification waiver not sought | Yes, Electrification waiver for Heat, DHW & Appliances | Yes, Electrification waiver for Heat & DHW | Yes, Electrification waiver for Heat | Yes, Electrification waiver for DHW | Yes, Electrification waiver for Appliances | N/A, Electrification not triggered
2 | RESILIENCY
n 2.1.a | Has the Resiliency Screening Tab from the IPNA or the CRDG Risk Exposure Tool (projects without IPNAs) been submitted? | 2020EGC NYC Overlay v2, criterion 1.1 | Yes, IPNA Resiliency Screening Tab | Yes, CRDG Risk Exposure Tool | No
2.2 | Flooding & Stormwater
2.2.a | Construction disturbs 20,000 sf or more of soil or create 5,000 sf or more new impervious surface and will submit DEP Stormwater Construction Permits. |  | Yes, 20,000+ of soil disturbed | Yes, 5,000+ sf of new impervious surface | No
un | Is the site defined as flood-prone per the Design Guidelines? If yes, respond to 2.2.b - 2.2.j | Review Design Guidelines, Section 2. 2020EGC NYC Overlay v2, criterion 5.9 | No, site is not flood-prone | Yes, in Preliminary FIRM 2015 Special Flood Hazard Area | Yes, in 2050s 1% annual chance coastal floodplain | Yes, site flooded in extreme stormwater flooding | Yes, site with history of flooding from high tides or heavy rainfall
2.2.b | Project has obtained an elevation certificate and/or will work with a qualified engineer to identify highest adjacent grade for stormwater flood-prone sites. |  | N/A, site is not flood-prone | Yes | No | Not yet
nl 2.2.c | All new HVAC and all critical equipment will be elevated above the 2050s sea-level-rise-adjusted Design Flood Elevation (SLR-adjusted DFE) or above grade as determined by a qualified engineer. Note that if information about flash flood depth is unavailable, locate equipment on the building’s roof or, at minimum, above grade. | 2020EGC NYC Overlay v2, criterion 5.9 Design Waiver Available. Refer to Design Waiver tab. | N/A, site is not flood-prone | Yes, elevated above DFE | Yes, elevated above grade | Yes, placed at roof level | No | Don't know yet
| Is a waiver being sought for compliance with criterion 2.2.c? |  | N/A, site is not flood-prone | No | Yes, seeking waiver | Yes, waiver approved by HPD | Don't know yet
nl 2.2.d | New HVAC and/or critical equipment that cannot be elevated will be encapsulated and/or dry flood-proof or placed above the level of the 2050s SLR-adjusted DFE or above grade as determined by a qualified engineer. | 2020EGC NYC Overlay v2, criterion 5.9 Design Waiver Available. Refer to Design Waiver tab. | N/A, site is not flood-prone | Yes | No | Don't know yet
| Is a waiver being sought for compliance with criterion 2.2.d? |  | N/A, site is not flood-prone | No | Yes, seeking waiver | Yes, waiver approved by HPD | Don't know yet
n 2.2.e | New residential units will be constructed in accordance to the 2050s SLR-adjusted DFE, or above grade for stormwater flood-prone sites. | 2020EGC NYC Overlay v2, criterion 5.9 | N/A, site is not flood-prone | N/A, no new units proposed | Yes
n 2.2.f | Backwater valves with containment tanks and/or ejector pumps will be installed in the lowest level of the building. | 2020EGC NYC Overlay v2, criterion 5.9 | N/A, site is not flood-prone | Yes
n 2.2.g | New finishes in flood-prone spaces will use flood-resistant construction and materials that can withstand flooding. | 2020EGC NYC Overlay v2, criterion 5.9 | N/A, site is not flood-prone | Yes
n 2.2.h | If applicable, and where possible, flood vents will be installed. | 2020EGC NYC Overlay v2, criterion 5.9 | N/A, site is not flood-prone | N/A, flood vents not possible | Yes
n 2.2.i | All new paving or hardscaping will use open-grid or permeable pavement and will be sloped away from the building. To the extent possible, minimize paved surfaces in favor of native species/drought-tolerant planted areas. | 2020EGC NYC Overlay v2, criterion 5.9 | N/A, site is not flood-prone | Yes
n 2.2.j | Permanent signage in buildings and flood disclosure information on resident leases notifying residents of potential flood risk will be provided. Resources to residents will be provided including encouraging them to enroll in NotifyNYC and creating an emergency plan. | 2020EGC NYC Overlay v2, criterion 5.9 | N/A, site is not flood-prone | Yes
n 2.2.k | Flood insurance for the property will be procured. | 2020EGC NYC Overlay v2, criterion 5.9 | N/A, site is not flood-prone | Yes
n 2.2.l | Building complies with Appendix G, if applicable | 2020EGC NYC Overlay v2, criterion 5.9 | N/A, site is not flood-prone | N/A, SOW too small, App. G not triggered | Yes
R 2.2 | List any 'Reach' criteria pursued by this project in section 2.2
2.3 | Extreme Heat
2.3.a | Rehab does not include air conditioning and will provide dedicated outlet and circuit to enable air conditioning in every habitable room in each dwelling unit. See section 3.2 for cooling requirements. |  | N/A, Rehab includes cooling | Yes, provided
2.3.b | In Senior Housing and in all dedicated Senior Dwelling units, ENERGY STAR rated air conditioner to all habitable rooms in each dwelling unit will be provided. |  | N/A, no Senior Housing | Yes, provided
2.3.c | Building does not include in-unit air conditioning but includes (or can accommodate) a common/ community space that will provide highly-efficient air conditioning accessible to residents during heat waves. |  | N/A, Rehab includes in-unit cooling | N/A, no common space in project | Yes, provided
n 2.3.d | Scope includes a cool roof or a cool roof coating | 2020EGC NYC Overlay v2, criterion 6.5, 2nd component | Yes | N/A
2.3.e | Hardscaping will be minimized in favor of native species/drought-tolerant planted areas or open grid pavement. |  | Yes | N/A
R 2.3 | List any 'Reach' criteria pursued by this project in section 2.3
2.4 | Backup Power and Passive Survivability
l 2.4.a | Building contains Senior Housing and will provide backup power generation to at least one elevator. | Design Waiver Available. Refer to Design Waiver tab. | N/A, no Senior Housing | Yes | No, seeking waiver
| Is a waiver being sought for compliance with criterion 2.4.a? |  | N/A, no Senior Housing | No | Yes, seeking waiver | Yes, waiver approved by HPD
ln 2.4.b | Building contains Senior Housing and can accomodate a "Place of Refuge" of 15sf/ bedroom and include back-up power* for HVAC, lighting, outlets, refrigeration and potable water. | Design Waiver Available. Refer to Design Waiver tab. | N/A, no Senior Housing | N/A, building does not have space to accommodate | Yes | No, seeking waiver
| Is a waiver being sought for compliance with criterion 2.4.b? |  | N/A, no Senior Housing | No | Yes, seeking waiver | Yes, waiver approved by HPD
R 2.4 | List any 'Reach' criteria pursued by this project in section 2.4
3 | HEATING, VENTILATION & AIR CONDITIONING
3.1 | Heating Systems
3.1.a | Project is Sub Rehab and includes heating system that uses oil or electric resistance as a primary heating fuel. |  | Yes, existing oil or electric resistance | N/A
| Project is Sub Rehab and includes steam heating systems that are being replaced or require extensive modification. |  | Yes, faulty steam heating systems | N/A
| Project is a Sub Rehab and includes heating systems where equipment is located in basements and cellars in flood-prone buildings |  | Yes, heating in basement + flood-prone | N/A
| If project is a Sub Rehab, and includes any of the three systems listed above, will convert those systems to high-performance electric equipment meeting the performance standards outlined in Design Guidelines Appendix A. | Refer to Section 3.1. Design Waiver Available. Refer to Design Waiver tab. | N/A, Gut rehab following 3.1.b | N/A, Sub rehab but none of the options above applies | Yes, Sub rehab replacing with high-performance electric heating system | No, Seeking electrification waiver | Don't know yet
3.1.b | If project is a Gut Rehab, will convert all heating systems and appliances to high-performance electric equipment, meeting the specification outlined in Design Guidelines Appendix A. |  | N/A, Sub rehab following 3.1.a | Yes, Gut Rehab, full electrification | No, Seeking electrification waiver | Don't know yet
u | What is the proposed heating system? | Refer to HPD's Electric Heating Policy. | Electric Heat Pump-Central VRF (2-pipe) | Electric Heat Pump-Central VRF (3-pipe) | Electric Heat Pump-VRF PTAC | Electric Heat Pump-Cold Climate Split System | Electric Heat Pump-Ground Source/Geothermal | Gas-PTAC (gas-fired or hydronic) | Gas-Hydronic Radiator | Other, describe below | Don't know yet
u | Who will be paying for heating? | Resident-paid heat only allowed in certain cases, refer to HPD's Electric Heating Policy. | Building Owner | Resident | Don't know yet
l | Is a waiver being sought for compliance with criterion 3.1.a or 3.1.b? If yes, system to be Electric Ready per the guidelines in Design Guidelines Appendix B. |  | N/A, Electrification not required | Not seeking electrification waiver | Yes, seeking waiver | Yes, waiver approved by HPD | Don't know yet
R 3.1 | List any 'Reach' criteria pursued by this project in section 3.1
3.2 | Cooling
- | What is the proposed cooling system? | Refer to 2.3.a and 2.3.b for cooling requirement in Extreme Heat | Standalone AC units | Integrated with heating (heat pumps) | N/A, cooling not provided
- | Who will be paying for cooling? | Refer to HPD Underwriting Electric & High-Performance Buildings | Building Owner | Resident | Don't know yet
3.2.b | All air conditioning meets the efficiency criteria in Appendix A or, for window or wall air conditioners, the unit will be ENERGY STAR rated or equivalent, and installed in a tightly fitting surround, air-sealed, and provided with seasonal covers or winter storage of units at the request of residents |  | Yes | N/A, no cooling provided - outlets only.
3.3 | Thermostats & Controls
3.3.a | Project includes individual temperature controls in each apartment. One from the thre items below will be applicable: |  | Yes | N/A
| Steam Systems, 2-pipe systems: TRVs and orifice plates in 70% of apartments and all common areas or smart radiator enclosure with temperature controls. | Steam Systems, 1-pipe systems are N/A | Yes | N/A
| Hydronic system - Controllor with outdoor temperature reset and warm weather shut-down, electric thermostat connected to fan, or zone controls. |  | Yes | N/A
| Heat Pump Systems - Permanently wall-mounted programmable thermostats with pre-programmed setbacks and set-point limits & easy to read instructions. | Refer to design guidelines, criterion 3.3.a for full language. | Yes | N/A
3.4 | Domestic Hot Water System
l 3.4.a | Domestic Hot Water (DHW) system is being replaced in buildings < 7 stories currently using oil or electric resistance as a primary heating source, or equipment is located in the basement or cellar in a flood-prone area, and will be replaced with a high-performance electric DHW system as required. | Design Waiver Available. Refer to Design Waiver tab. | Yes, DHW replaced with electric | N/A, 3.4.b or 3.4.c apply | Don't know yet
| Is a waiver being sought for compliance with criterion 3.4.a? |  | N/A, 3.4.a doesn't apply | No | Yes, seeking waiver | Yes, waiver approved by HPD | Don't know yet
3.4.b | DHW system does not require electrification and will be replaced with high performance non-electric DHW systems meeting the performance standards outlined in Appendix A |  | Yes, DHW replaced with non-electric | N/A, 3.4.a or 3.4.c apply | Don't know yet
3.4.c | DHW system is not being replaced and will perform heating system maintenance. | Refer to the AMEEP Program Manual for details. | Yes, DHW not being replaced | N/A, 3.4.a or 3.4.b apply | Don't know yet
u | What is the proposed DHW system? | Refer to HPD's Electric Heating Policy. | Integrated with heating system | Gas, Standalone | Gas, Condensing | Electric Heat Pump, Central | Hybrid Heat Pump, In-unit | Electric DHW units, In-unit | Other, describe below | Don't know yet
u | Who will be paying for hot water? | Resident-paid heat only allowed in certain cases, refer to HPD's Electric Heating Policy. | Building Owner | Resident | Don't know yet
3.4.d | All new and accessible uninsulated heating/hot water piping and uninsulated service hot water tanks will be insulated to current NYCECC requirements. |  | Yes | N/A, no uninsulated components
R 3.4 | List any 'Reach' criteria pursued by this project in section 3.4
3.5 | Ventilation
n 3.5.a | New mechanical ventilation system will be installed. | 2020EGC NYC Overlay v2, criterion 7.7 | Yes, both common areas and in-unit | Yes, common areas only | Yes, in-unit only | No, no new system installed
n 3.5.b | Keeping existing ventilation system, which will be cleaned, sealed, balanced, and tested to ensure code-compliant airflows, and right-size rooftop fans. | 2020EGC NYC Overlay v2, criterion 7.7 | Yes, both common areas and in-unit | Yes, common areas only | Yes, in-unit only | No, not keeping any existing system
- | What is the proposed ventilation system in common areas? |  | ERV | Exhaust only | Other, describe below
- | What is the proposed in-unit ventilation system? |  | ERV | Exhaust only | Other, describe below
3.5.c | Timers, delay-off switches, or occupancy/humidistat sensors to local exhaust fans designed to provide intermittent ventilation will be installed. |  | Yes | N/A
n 3.5.d | Window screens to at least one operable window in each habitable space will be installed. | 2020EGC NYC Overlay v2, criterion 7.7 | Yes | N/A
3.5.e | Ventilation ductwork will be sealed and protected during construction to prevent the migration of dust and debris into apartments. |  | Yes | N/A
R 3.5 | List any 'Reach' criteria pursued by this project in section 3.5
3.6 | System Testing & Commissioning
n 3.6.a | HVAC and DHW systems repaired or installed during rehab will be commissioned per the functional testing via the National HVAC Functional Testing Checklist, using the most current Energy Star Multifamily New Construction version available. | 2020EGC NYC Overlay v2, criterion 5.1b | Yes | N/A
n 3.6.b | All Envelope scope items repaired or installed during rehab will be verified per the National Rater Field Checklist, using the most current Energy Star MFNC available. | 2020EGC NYC Overlay v2, criterion 5.1b | Yes | N/A
4 | ENVELOPE & ENERGY EFFICIENCY | Covered in 2020EGC NYC Overlay
- | Proposed Roof Scope | Projects electrifying heating must have 2020 NYCECC-compliant roof & insulation | Roof not in Scope | Roof + Insulation already meets 2020 NYCECC | New Roof + Insulation meets 2020 NYCECC | Cool Roof Coating
- | Proposed Window Scope | Projects electrifying heating must have 2020 NYCECC-compliant windows | N/A, existing windows (NOT meeting code) | N/A, windows already meet 2020 NYCECC | Replacing < 50% windows | Replacing > 50% windows
- | Proposed Wall Insulation |  | Insulation is not feasible | Partial wall insulation | Full wall insulation | Partial over-cladding | Full over-cladding
- | Does scope in any building trigger LL92/94 of 2019, which requires solar and/or green roof on new roof assemblies? | Buildings News Bulletin for LL92/94 of 2019 (nyc.gov); LL92/94 triggered if replacing entire roof assembly. | Yes, LL92/94 applies | No, LL92/94 doesn't apply
n | Has a Solar Feasibility Analysis been done? | Submit Solar Feasibility Analysis at EGC Pre-Authorization. Review HPD Solar Where Feasible Policy. | Yes, approved | Submitted and Pending Approval | Not submitted yet
- | Will Solar be included? |  | Yes. Ballasted Array | Yes, Mechanically Attached Planar Array | Yes, Raised Canopy Array | Yes, Other Solar Array | No, waived per Solar Feasibility Analysis | No, but Green Roof | No, but offsite Community Solar
- | If included, what is the Solar System Size (kW)?
- | Proposed Air Sealing scope. Describe.
- | Proposed Cooking equipment |  | New gas ranges | New electric stoves | New induction stoves | Existing gas stoves | Existing electric stoves
n | Proposed Clothes Washers | 2020EGC NYC Overlay v2, criterion 5.7 | N/A, not provided | Existing, common area | Existing, in-unit | New, common area | New, in-unit
n | Proposed Clothes Dryers | 2020EGC NYC Overlay v2, criterion 5.7 | N/A, not provided | Existing, common area, gas | Existing, in-unit, gas | Existing, common area, electric | Existing, in-unit, electric | New, common area, gas | New, in-unit, gas | New, common area, electric | New, in-unit, electric
n | Proposed Lighting scope | 2020EGC NYC Overlay v2, criterion 5.8 | Common areas only | In-unit only | Exterior only | Common areas & in-unit | Common areas & exterior | in-unit & exterior | Common areas, in-unit & exterior | N/A, no new lighting
5 | HEALTH & WELLNESS
5.1 | Active Design: Building has elevator building(s), and will increase the visibility and aesthetic quality of stairwells, eliminate stairway door locks where possible and provide signage to encourage the use of stairs. |  | Yes | N/A
5.2 | Asbestos: all criteria specified in Design Guidelines for section 5.2, page 28 will be followed. |  | Yes | N/A
n 5.3 | Lead Paint: all criteria specified in Design Guidelines for section 5.3, page 29 will be followed | 2020EGC NYC Overlay v2, criterion 7.2 | Yes | N/A
- | List Active Design Features that provide recreational space | examples: co-locate adults and children recreation spaces, direct path between recreational and physical activity spaces, outdoor spaces programmed for physical activity and quiet reflection, safe and positive recreational spaces for children of all ages.
- | List Active Design Features that promote physical activity | examples: stair prompt signage at elevator; bicycle storage; information board about local physical activity opportunities; climatic conditions addressed when barrier to phisical activity
R 5 | List any 'Reach' criteria pursued by this project in section 5.
6 | ACCESSIBILITY & AGE FRIENDLY DESIGN
6.1 | Accessibility
6.1.a | Project will comply with the accessibility requirements of Section 504 of the Rehabilitation Act of 1973 | Examples of typical 504 triggers: work in kitchen, bathrooms and/or doorways, and/or work in common areas like remodeling of mailroom | Yes | N/A
6.1.b | Project complies with the Uniform Federal Accessibility Standards (UFAS) or 2010 ADA Standards for Accessible Design and will submit all relevant documentation. |  | Yes | N/A
6.1.c | When altering existing elements, spaces, essential features or common areas, project will comply with UFAS Sec. 4.11 to 4.14. |  | Yes | N/A
6.1.d | Project complies with the Accessibility requirements in Chapter 11, NYC Building Code. |  | Yes | N/A
6.2 | Age-Friendly Design
6.2.a | Any amenities requested by seniors and residents with a disability per completed "Aging-in-Place Resident Survey" have been accommodated. |  | Yes | N/A, no Seniors or residents with disability
n | Is Building Senior Housing? If yes, must comply with 6.2.b - 6.2.d below | 2020EGC NYC Overlay v2, criterion 7.12 | Yes, Senior Housing | No. 6.2.b-6.2.d are N/A
n 6.2.b | Sufficient, consistent light levels throughout the building and site, especially on pathways and at entrances will be provided. | 2020EGC NYC Overlay v2, criterion 7.12 | Yes | N/A
n 6.2.c | Dual handrails and slip-resistant stair strips in common and exterior areas will be installed. | 2020EGC NYC Overlay v2, criterion 7.12 | Yes | N/A
n 6.2.d | In all elevator buildings and ground floor units where such unit is accessible, grab bars & accessible bathroom fixtures will be installed (walk-in/ low threshold showers, ADA compliant toilets, sinks with removable cabinets and anti-scald devices). | 2020EGC NYC Overlay v2, criterion 7.12 | Yes | N/A
R 6 | List any 'Reach' criteria pursued by this project in section 6.
7 | BROADBAND
un 7.1.a | Free wireless service in project common amenity areas including lobbies, lounges, common rooms, and other shared spaces will be provided. | 2020EGC NYC Overlay v2, criterion 7.7. Review HPD Broadband Guidelines. | Yes | N/A, no common areas in building qualifying for criterion.
R 7 | List any 'Reach' criteria pursued by this project in section 7.
8 | BUILDING OPERATIONS
8.1 | Elevators
- | Is any work on elevator included in scope? | Incentives available through AMEEP for energy-saving elevator modernization | Yes | No
8.1.a | Proper permits from NYC DOB when elevator work is being performed will be obtained. |  | Yes | N/A, no work on elevator
8.1.b | Maintenance contract with an approved elevator agency per ASME will be provided. |  | Yes | N/A, no work on elevator
8.1.c | Project will follow the Administrative Code of the City of New York, NYC Building and Electrical Code, and ADA, plus all authorities having jurisdiction to maintain safe operational system. |  | Yes | N/A, no work on elevator
8.2 | Local Law 11/Facade Inspection Safety Program (FISP)
8.2.a | Buildings with exterior walls greater than 6 stories will perform exterior walls and appurtenances inspection every 5 years and file technical report with NYC DOB. |  | Yes | N/A
R 8 | List any 'Reach' criteria pursued by this project in section 8.

## Design Waiver Form
HPD Design Waiver Request Form |  | DROPDOWNS - HIDE
INSTRUCTIONS: Certain deviations from the baseline requirements will be considered via a Design Waiver Request if necessary. Evaluations of waiver requests will include the determination of the appropriateness of the proposed alternative(s). Waiver requests will be reviewed on a case-by-case basis and determinations will be based on the degree of technical infeasibility, financial infeasibility, impact on residents, or inability to comply with HPD's Electric Heating Policies. Applicant may submit up to 2 waiver requests on a single document.
NOTE: A waiver approval does not exempt any project from compliance with a code, zoning, or other legal requirement or a local law. If a project’s design is modified or underlying conditions that affect the feasibility of meeting the waived conditions change, a new waiver will be required.
Have questions for Sustainability? Reach out: | greencommunities@hpd.nyc.gov
Have questions for Resiliency? Reach out: | resiliency@hpd.nyc.gov
PROJECT AND BUILDING INFORMATION
Developer/ Sponsor Name | 0
Architect of Record | 0
MEP Engineer of Record | 0
HPD 5-digit Project ID | 0
HPD Project Name | 0
HPD Primary Program | 0
Is this a Mitchell-Lama development? | 0
Is Project a rental or coop? | 0
Does project include formerly homeless or CityFHEPs residents? | 0
Does project contain buildings with more than 50% seniors? |  | Yes | No | Some buildings
Are any of the sites defined as flood-prone? | 0
Per Design Guidelines, is electrification triggered for heating and domestic hot water for any building? Describe. | 0
Existing Fuel Type (primary) | 0
WAIVER REQUEST #1 | All cells must be filled out
Criteria for which Waiver is being requested |  | 1.4, Electrification for Heat, DHW & Appliances | 1.4, Electrification for Heat & DHW | 1.4, Electrification for Heat | 1.4, Electrification for DHW | 1.4, Electrification for Appliances | 2.2.c, HVAC elevated | 2.2.d HVAC encapsulated or dry-flood-proof | 2.4.a Senior Housing elevator back-up power | 2.4.b Senior Housing "Place of Refuge"
List all BBLs for which Waiver is being requested:
Reason Waiver is being sought (please use cell below for further explanation): |  | Technical Infeasibility | Financial Infeasibility - Incremental Costs are too high | Financial Infeasiblity - Measure will increase operational costs | Financial Infeasibility - Project will trigger Sub Rehab/EGC and project cannot support those costs | Financial Infeasibility- Hard costs increase would trigger full compliance with NYC Building Code | Tenant Disruption - Measure will require tenant relocaiton not otherwise required | Other - Project would be unable to comply with HPD's Electric Heating Policy | Other - See Additional Information below | Multiple reasons - see Additional Information below
Additional explanation to support Waiver request (required):
Proposed substitution/ solution:
If reason for Waiver is financial feasibility, provide estimate of cost impact compared to the proposed substitution/ solution:
List of attached supporting documentation, if any (i.e. cost estimate, roof plan or floor plans, cut sheet for substitution, etc.):
WAIVER REQUEST #2 | All cells must be filled out
Criteria for which Waiver is being requested |  | 1.4, Electrification for Heat, DHW & Appliances | 1.4, Electrification for Heat & DHW | 1.4, Electrification for Heat | 1.4, Electrification for DHW | 1.4, Electrification for Appliances | 2.2.c, HVAC elevated | 2.2.d HVAC encapsulated or dry-flood-proof | 2.4.a Senior Housing elevator back-up power | 2.4.b Senior Housing "Place of Refuge"
List all BBLs for which Waiver is being requested:
Reason Waiver is being sought (please use cell below for further explanation): |  | Technical Infeasibility | Financial Infeasibility - Incremental Costs are too high | Financial Infeasiblity - Measure will increase operational costs | Financial Infeasibility - Project will trigger Sub Rehab/EGC and project cannot support those costs | Financial Infeasibility- Hard costs increase would trigger full compliance with NYC Building Code | Tenant Disruption - Measure will require tenant relocaiton not otherwise required | Other - Project would be unable to comply with HPD's Electric Heating Policy | Other - See Additional Information below | Multiple reasons - see Additional Information below
Additional explanation to support Waiver request (required):
Proposed substitution/ solution:
If reason for Waiver is financial feasibility, provide estimate of cost impact compared to the proposed substitution/ solution:
List of attached supporting documentation, if any (i.e. cost estimate, roof plan or floor plans, cut sheet for substitution, etc.):
HPD USE ONLY
Waiver Request 1:
Comments:
Waiver Request 2:
Comments:
Reviewed By / Title:
Signature:
Date Signed:

## EGC pre-auth
Enterprise Green Communities Pre-Authorization Form
INSTRUCTIONS: This form is required for all projects funded by HPD that are required to comply with the 2020 Enterprise Green Communities Criteria with NYC Overlay V2.0. · Submit this tab along with the required submittals, the completed workbook, and a PDF of your signed HPD Design Waivers to greencommunities@hpd.nyc.gov · Projects filing multiple EGC applications must use a separate form for each. · Gray cells are autopopulated · Fill out all light blue cells.
PROJECT INFORMATION
Project Name |  | 0 | HPD ID |  | 0
Green Consultant |  | 0 | HPD Program |  | 0
HPD Project Mgr |  | 0 | HPD Estimated Closing Date
How many buildings in this project? |  |  |  |  | 0
HPD Project Classification |  |  |  |  | 0 | Substantial Rehab | Gut Rehab | Mixed
EGC Project Classification |  |  |  |  | 0 | Substantial Rehab | Moderate Rehab | Mixed
Will tenants remain in place? |  |  |  |  | 0 | Yes | No
High-Performance Building Certification |  |  |  |  | 0
Did project trigger Sustanability Review during Design Consultation? | [5 empty] | Yes, issue resolved | Yes, working on issue | No
HPD DESIGN WAIVERS - Project has received the following HPD Design Waivers
1.4 | Convert heating system to high-performance electric equipment
1.4 | Convert domestic hot water system to high-performance electric equipment
1.4 | Convert all appliances to high-performance electric equipment
2.2c | Elevate all new HVAC and all critical equipment above the 2050s sea-level-rise-adjusted Design Flood Elevation (SLR-adjusted DFE) |  |  |  |  | Yes | No | N/A
2.2d | Encapsulate HVAC equipment and/or dry flood-proof the flood-prone space to or above the level of the 2050s SLR-adjusted DFE |  |  |  |  | Yes | No | N/A
2.4a | For buildings that contain Senior Housing, provide backup power generation to at least one elevator |  |  |  |  | Yes | No | N/A
2.4b | Provide a “Place of Refuge for buildings containg Senior Housing |  |  |  |  | Yes | No | N/A
ENTERPRISE CRITERA WAIVER - If project has received a waiver for the above HPD design criteria then the project must also seek a waiver for the following NYC Overlay Criteria. Waiver items are specific to the NYC Overlay requirements and NOT the full EGC Criteria.
5.7 | Energy Star Appliances |  |  |  | #N/A
5.9 | Resilient Energy Systems: Floodproofing ("Elevate…") |  |  |  | #N/A
5.9 | Resilient Energy Systems: Floodproofing ("Encapsulate…") |  |  |  | #N/A
Please use the space below to list any other waivers that will be sought.
REQUIRED SUBMITTALS - Please include PDFs of the items below along with this form
Green Communities Training Certificates from owner, architect and contractor
Signed Solar Feasibility Analysis
Project Overview Tab from EGC portal (must include correct HPD ID)
APPROVAL STATUS - To be filled in by HPD Sustainability ONLY
HPD COMMENTS: |  |  |  | APPROVED
NOT APPROVED
HPD SIGNATURE |  |  |  | DATE
Ensure applicant is using the most up-to-date forms located on the HPD Website's Sustainability Page.
Check Box 4
Check Box 4
Check Box 4