## Scope 3 Analysis
Resilient & Equitable Decarbonization Initiative (REDi) Scope 3 Envelope Calculator
Project and Applicant Information
INSTRUCTIONS: · Create one calculator tab for each unique building, and save each as a new tab in this workbook. · Fill in project data in the relevant light blue cells. · Add rows as needed, copy formulas and formatting from a row with the same component. · Each unique assembly (existing or proposed) needs its own line. Applicants can use the Assembly R-Val Calculator Tab to calculate the assembly value. · Include only above grade surfaces. · Refer to minimum allowable R-value charts below for existing walls, roofs, and windows. · For each Proposed Assembly noted, note in Column T where a detail/ drawing showing the construction that results in the Proposed Effective Assembly R values shown in Column Q can be found. · Use the R-Value Lookup tab for R-Values of typical products if applicant does not have values for specific products. | [6 empty] | Reference for Proposed Envelope Surfaces: |  |  |  | Submittal Date and Type
[7 empty] | Current NYC code: |  |  |  | Applicant Name
[7 empty] | https://www.nyc.gov/assets/buildings/apps/pdf_viewer/viewer.html?file=2020ECC_CHC4.pdf&section=energy_code_2020 |  |  |  | Applicant's Role
Applicant Email
[7 empty] | ASHRAE 90.1 - Appendix A |  |  |  | HPD 5-digit Project ID
[7 empty] | https://www.ashrae.org/technical-resources/bookstore/standard-90-1 |  |  |  | HPD Project Name
Building Address
[11 empty] | Building Vintage | Prewar (uninsulated brick facade)
Street View Link
Envelope Components |  | Existing Envelope | [8 empty] | Proposed Envelope
Roof and Walls | Location in Project | Description of Existing Assembly (include depths, dimensions, and material) |  |  | Verification Method | Existing Assembly R-Value calculate using ASHRAE 90.1 App. A or use Assembly R-Val Calculator Tab. Must be above values in table below* | Condition Check | Existing U-Value | Net Area (sqft) Omit window and door areas | Existing UA (calculated) | Description of Proposed Assembly (include depths, dimensions, and material - including type and R-value of insulation) |  |  | Proposed Assembly R-Value calculate using ASHRAE 90.1 App. A or use Assembly R-Val Calculator Tab | Proposed U-Value (calculated) | Proposed UA (calculated) | Reference Drawing (where detail can be found)
Roof Type 1 | Main Roof | Example: Built up modified bitumen roof w/ no insulation |  |  | Estimated | 10 | Justify condition below | 0.1 | 1000 | 100 | Example: New Roof w/ pitched insulation + new cavity insulation |  |  | 17 | 0.058824 | 58.8235 | A-407
Roof Type 2
Roof Type 3
Roof Type 4
Roof Type 5
Wall Type 1 | Exposed Walls | Example: Exposed Exterior Wall: 3-wythe masonry wall + plaster & lathe |  |  | Estimated | 4 | Justify condition below | 0.25 | 10000 | 2500 | Exposed Exterior Wall: 3-wythe masonry wall + wood stud w/ R-11 batt insulation + 1" EPS + 5/8" GWB |  |  | 43 | 0.023256 | 232.5581 | Attached SK-1
Wall Type 2
Wall Type 3
Wall Type 4
Wall Type 5
Other 1
Other 2
Windows and Doors | Location in Project | Describe Existing Construction | Existing Operation Type | Existing Framing Material | # of Panes | Quantity | Total Area (sqft) Include both glazing and frames (per manufacturer's frame area) in the total. | Existing U-Value Must be below values in table below* | Condition Check for Windows | Existing UA (calculated) | Describe Proposed Construction. For high-performance windows, include specification/ link. | Proposed Operation Type | Proposed Framing Material | # of Panes | Proposed U-Value (use whole assembly U-Value) | Proposed UA (calculated) | Reference Drawing (where detail can be found)
Window 1 | All windows | Old single pane windows | Single Hung | Metal framing | 2 | 10 | 1000 | 1 | Justify condition below | 1000 | Double Hung Casement | Casement |  | 1 | 0.42 | 420 | Window Schedule
Window 2
Window 3
Sliding Glass Door 1
Sliding Glass Door 2
Sliding Glass Door 3
Opaque Door 1
Opaque Door 2
Opaque Door 3
Skylight 1
Skylight 2
Skylight 3
Other 1
Other 2
|  | Total Existing UA | [7 empty] | 3600 | Total Proposed UA |  |  |  |  | 711.3817
[11 empty] | Must improve whole-building UA by 50% or more |  | % better than existing |  |  | 80.24%
[13 empty] | Meets Program Requirements? |  |  | YES
*Allowable R-values and U-values for various envelope surfaces. Any R-value below these values / U-value above these values must have documentation confirming assumptions. | [6 empty] | Use the space below to justify baseline values that do not meet the requirements of the table at left. Be sure to add a note for every yellow-highlighted cell in column H above.
Building Vintage |  |  | Assembly Wall R-value | Roof R-Value | Window U-value |  | Envelope Component | Justification for using lower R-value or higher U-value
Prewar (uninsulated brick facade) |  |  | 4 | 11 | 0.93
Postwar (1940-1979) |  |  | 7 | 11 | 0.93
Post-1980 through 2006 |  |  | 11 | 19 | 0.68
2007-present (attic insulation) |  |  | 19 | 38 | 0.55
2007-present (continuous roof insulation) |  |  | 19 | 20 | 0.55
Reference: New York State TRM, Version 11, 2023 - page 1,132 and NYC ECC 2011
If possible, please paste a screenshot of, the streetview of the building's façade here. Use google maps or similar.
Tech_Note_385_Insulation_R_Values.pdf
R-values of Insulation and Other Building Materials - Archtoolbox
Note on I14: [Threaded comment] Your version of Excel allows you to read this threaded comment; however, any edits to it will get removed if the file is opened in a newer version of Excel. Learn more: https://go.microsoft.com/fwlink/?linkid=870924 Comment: Not working after row 15
Note on F47: [Threaded comment] Your version of Excel allows you to read this threaded comment; however, any edits to it will get removed if the file is opened in a newer version of Excel. Learn more: https://go.microsoft.com/fwlink/?linkid=870924 Comment: The 'unless insulation was added after construction' is a bit criptic - what do we mean?

## Assembly R-Val Calculator
Resilient & Equitable Decarbonization Initiative (REDi) Scope 3 Wall/ Roof Type Calculator
INSTRUCTIONS: · Create one table for each unique Assembly (wall type or roof type) cited in the Scope 3 Analysis tab. Create additional tables if needed. · The table should match the contruction details of the project's proposed assembly · If R-Values are not yet known for the products being specified, use values from the R-Value Lookup tab. · Use Derated Assembly Factor for all cavity insulation. Use "100%" for all continuous layers, and the values in the chart to the right for cavity insulation. · For continuous insulation, use the average thickness across the assembly if not consistent (e.g., sloped roof insulation). If not known, use the minimum thickness .
· Create one table for each unique Assembly (wall type or roof type) cited in the Scope 3 Analysis tab. Create additional tables if needed. · The table should match the contruction details of the project's proposed assembly · If R-Values are not yet known for the products being specified, use values from the R-Value Lookup tab. · Use Derated Assembly Factor for all cavity insulation. Use "100%" for all continuous layers, and the values in the chart to the right for cavity insulation. · For continuous insulation, use the average thickness across the assembly if not consistent (e.g., sloped roof insulation). If not known, use the minimum thickness. · For R-Value for each product, fill in Nominal R-Value/ inch and Thickness which will calculate Total Nominal R-Value, OR fill in Total Nominal R-Value and leave the other two columns blank. |  | Derated Assembly Factor for Cavity Insulation
|  | Wood Cavity Type | Framing Spacing | Framing Percentage | Derated Assembly factor
|  | Wall: All cavity depths | 16" o.c. | 25% | 75%
|  |  | 24" o.c. | 22% | 78%
|  | Floor/ Roof: All cavity depths | 16" o.c. | 10% | 90%
|  |  | 24" o.c. | 7% | 93%
|  |  | 48" o.c. | 4% | 96%
|  | Metal Cavity Type | Framing Spacing | Framing Percentage | Derated Assembly factor
|  | Wall: 3 5/8" cavity | 16" o.c. | n/a | 43.83%
|  | Wall: 3 5/8" cavity | 24" o.c. | n/a | 53.69%
|  | Wall: 6" cavity | 16" o.c. | n/a | 36.3%
|  | Wall: 6" cavity | 24" o.c. | n/a | 44.06%
|  | Roof: 3 5/8" cavity | 16" o.c. | n/a | 91%
|  | Roof: 6" cavity | 24" o.c. | n/a | 86.05%
|  | Roof: 12" cavity | 48" o.c. | n/a | 74%
Assembly 1 |  |  | Name of Assembly (must correspond w/ Roof or Wall Type from Scope 3 Analysis)--> | Example: Exposed Exterior Wall
Material (exterior to interior) | Nominal R-Value per inch* | Thickness (in inches) (use 1 if thickness is already factored into Nominal R-Value per inch) | Total Nominal R-Value (autocalculated) | Derated Assembly Factor (from chart above. use 100% except cavity construction)** | Adjusted R-Value
Example: 3-Wythe Masonry Wall | 0.2 | 12 | 2.4 | 100% | 2.4
Example: Wood stud @ 16" OC w/ R-11 Batt Insulation | 3.57 | 3.5 | 12.495 | 75% | 9.3712
Example: 1" EPS | 4 | 1 | 4 | 100% | 4
Example: 5/8" GWB | 0.9 | 1 | 0.9 | 100% | 0.9
|  |  | 0 |  | 0
TOTAL |  |  |  |  | 16.6713 | <--Use this value in Scope 3 Analysis
Assembly 2 |  |  | Name of Assembly (must correspond w/ Roof or Wall Type from Scope 3 Analysis)--> | Example: Typical Roof
Material (exterior to interior) | Nominal R-Value per inch* | Thickness (in inches) (use 1 if thickness is already factored into Nominal R-Value per inch) | Total Nominal R-Value (autocalculated) | Derated Assembly Factor (from chart above. use 100% except cavity construction)** | Adjusted R-Value
Example: Roof Membrane | 0 |  | 0 | 100% | 0
Example: Polyiso insulation, tapered | 6.45 | 2 | 12.9 | 100% | 12.9
Example: 5/8" Plywood | 0.9 | 1 | 0.9 | 100% | 0.9
Example: 12" Fiberglass Blown Insulation | 2.7 | 12 | 32.4 | 90% | 29.16
Example: 5/8" GWB |  |  | 0 | 100% | 0
TOTAL |  |  |  |  | 42.96 | <--Use this value in Scope 3 Analysis
Assembly 3 |  |  | Name of Assembly (must correspond w/ Roof or Wall Type from Scope 3 Analysis)-->
Material (exterior to interior) | Nominal R-Value per inch* | Thickness (in inches) (use 1 if thickness is already factored into Nominal R-Value per inch) | Total Nominal R-Value (autocalculated) | Derated Assembly Factor (from chart above. use 100% except cavity construction)** | Adjusted R-Value
|  |  | 0 |  | 0
|  |  | 0 |  | 0
|  |  | 0 |  | 0
|  |  | 0 |  | 0
|  |  | 0 |  | 0
TOTAL |  |  |  |  | 0 | <--Use this value in Scope 3 Analysis
Assembly 4 |  |  | Name of Assembly (must correspond w/ Roof or Wall Type from Scope 3 Analysis)-->
Material (exterior to interior) | Nominal R-Value per inch* | Thickness (in inches) (use 1 if thickness is already factored into Nominal R-Value per inch) | Total Nominal R-Value (autocalculated) | Derated Assembly Factor (from chart above. use 100% except cavity construction)** | Adjusted R-Value
|  |  | 0 |  | 0
|  |  | 0 |  | 0
|  |  | 0 |  | 0
|  |  | 0 |  | 0
|  |  | 0 |  | 0
TOTAL |  |  |  |  | 0 | <--Use this value in Scope 3 Analysis
Assembly 5 |  |  | Name of Assembly (must correspond w/ Roof or Wall Type from Scope 3 Analysis)-->
Material (exterior to interior) | Nominal R-Value per inch* | Thickness (in inches) (use 1 if thickness is already factored into Nominal R-Value per inch) | Total Nominal R-Value (autocalculated) | Derated Assembly Factor (from chart above. use 100% except cavity construction)** | Adjusted R-Value
|  |  | 0 |  | 0
|  |  | 0 |  | 0
|  |  | 0 |  | 0
|  |  | 0 |  | 0
|  |  | 0 |  | 0
TOTAL |  |  |  |  | 0 | <--Use this value in Scope 3 Analysis
Note on B1: [Threaded comment] Your version of Excel allows you to read this threaded comment; however, any edits to it will get removed if the file is opened in a newer version of Excel. Learn more: https://go.microsoft.com/fwlink/?linkid=870924 Comment: What's is still not clear to me is if they are supposed to use this calculator for existing assemblies too, or for proposed only. As said in another comment, if used for proposed only there is a high-chance the existing are going to be highly inaccurate. Reply: I am OK with that. We can't be perfect.

## Derate Calculator - Hide (hidden)
CALCULATIONS FOR DERATED ASSEMBLY FACTOR:
Derated Assembly Factor for Cavity Insulation
Wood Cavity Type/ Depth: | Framing Spacing | Framing Percentage | Derated Assembly factor | Energy Code Ace - Table 4.1.1 U-Factor Calculations for Wood Framed Assembly
Wall: All cavity depths | 16" o.c. | 25% | 75%
| 24" o.c. | 22% | 78%
Floor/ Roof: All cavity depths | 16" o.c. | 10% | 90%
| 24" o.c. | 7% | 93%
| 48" o.c. | 4% | 96%
Metal Cavity Type/ Depth: | Framing Spacing | Framing Percentage | Derated Assembly factor | See below
Wall: 3 5/8" cavity | 16" o.c. | n/a | 43.83%
Wall: 3 5/8" cavity | 24" o.c. | n/a | 53.69%
Wall: 6" cavity | 16" o.c. | n/a | 36.3%
Wall: 6" cavity | 24" o.c. | n/a | 44.06%
Roof: 3 5/8" cavity | 16" o.c. | n/a | 91%
Roof: 6" cavity | 24" o.c. | n/a | 86.05%
Roof: 12" cavity | 48" o.c. | n/a | 74%
Metal Assemblies Calculator
Walls: Steel Stud | Nominal R-Val | 16" O.C. | 16" O.C. | 24" O.C. | 24" O.C. | U-Values and Derating Insulation (1).pdf
Wall: 3.5" | 13 | 45% | 6 | 55.38% | 7.2
Wall: 3.5" | 15 | 42.67% | 6.4 | 52% | 7.8
Wall: 6" | 19 | 37.37% | 7.1 | 45.26% | 8.6
Wall: 6" | 21 | 35.24% | 7.4 | 42.86% | 9
Roof: Metal Framing | Nominal R-Val |  |  | 48" O.C. | 48" O.C. | U-Values and Derating Insulation (1).pdf
Roof: 3.5" | 11 |  |  | 91% | 10.01
Roof: 6.25" | 19 |  |  | 86.05% | 16.35
Roof: 12" | 38 |  |  | 74% | 28.12

## Wall & Roof Type Calculator Old (hidden)
Resilient & Equitable Decarbonization Initiative (REDi) Scope 3 Wall/ Roof Type Calculator
INSTRUCTIONS: · Create one table for each unique wall type or roof type cited in the Scope 3 Analysis tab. -Must match the attached details for each assembly -Use R-Value Lookup for R-values for common materials -Use Derated Assembly U-Factor for common assemblies- the chart on the right can be used to identify typical values -For roofs, use the average thickness of continuous insulation ???????
<--FIX
<--Add for typical roofs?
Calculator for this assembly: |  |  |  | Wall Type 1
Material (exterior to interior) | Nominal R-Value per inch* | Inches/ Thickness | Total Nominal Value |  | Derated Assembly U-Factor (use 1 except cavity construction)** | Derated Assembly Total |  |  | INSTRUCTIONS: · Create one table for each unique wall type or roof type cited in the Scope 3 Analysis tab. -Must match the attached details for each assembly -Use R-Value Lookup for R-values for common materials -Use Derated Assembly U-Factor for common assemblies- the chart on the right can be used to identify typical values -For roofs, use the average thickness of continuous insulation ???????
3-Wythe Masonry Wall | 0.2 | 12 | 2.4 |  | 1 | 2.4
3.5" Stud @ 16" OC w/ Batt Insulation |  |  | 13 |  | 0.8 | 10.4
1" EPS | 4 | 1 | 4 |  | 1 | 4
5/8" GWB | 0.9 | 0.625 | 0.5625 |  | 1 | 0.5625
TOTAL |  |  | 19.9625 |  |  | 17.3625 | <--Use this value in Scope 3 Analysis
*R-Value Lookup tab for R-Values of common building materials
**See Derated Assembly U-Factor Chart for values for typical cavity framing factor
Calculator for this assembly: |  |  |  | Wall Type 2
Material (exterior to interior) | Nominal R-Value per inch* | Inches/ Thickness | Total Nominal Value |  | Derated Assembly U-Factor (use 1 except cavity construction)** | Derated Assembly Total
2" EPS | 4 | 2 | 8 |  | 1 | 8
3-Wythe Masonry Wall | 0.2 | 12 | 2.4 |  | 1 | 2.4
3.5" Stud @ 16" OC w/ Batt Insulation |  |  | 11 |  | 0.85 | 9.35
5/8" GWB | 0.9 | 0.625 | 0.5625 |  | 1 | 0.5625
TOTAL |  |  | 21.9625 |  |  | 20.3125 | <--Use this value in Scope 3 Analysis
*R-Value Lookup tab for R-Values of common building materials
**See Derated Assembly U-Factor Chart for values for typical cavity framing factor
Calculator for this assembly: |  |  |  | Roof Type 1
Material (exterior to interior) | Nominal R-Value per inch* | Inches/ Thickness | Total Nominal Value |  | Derated Assembly U-Factor (use 1 except cavity construction)** | Derated Assembly Total
Rigid Insulation, sloped | 4 | 4 | 16 |  | 1 | 16
Plywood sheating, 3/4" |  |  | 0.94 |  | 1 | 0.94
12" Joists w/ Batt Insulataion |  |  | 38 |  | 0.75 | 28.5
5/8" GWB | 0.9 | 0.625 | 0.5625 |  | 1 | 0.5625
TOTAL |  |  | 55.5025 |  |  | 46.0025 | <--Use this value in Scope 3 Analysis
*R-Value Lookup tab for R-Values of common building materials
**See Derated ASsembly U-Factor Chart for values for typical cavity framing factor
Note on N4: [Threaded comment] Your version of Excel allows you to read this threaded comment; however, any edits to it will get removed if the file is opened in a newer version of Excel. Learn more: https://go.microsoft.com/fwlink/?linkid=870924 Comment: I don’t fully understand this table. What’s FF? Also, how are you getting 0.8 from here for the batt insulation between studs @16”oc? I’m missing steps on how to read this.
Note on H15: [Threaded comment] Your version of Excel allows you to read this threaded comment; however, any edits to it will get removed if the file is opened in a newer version of Excel. Learn more: https://go.microsoft.com/fwlink/?linkid=870924 Comment: Total Nominal R-Value?
Note on J15: [Threaded comment] Your version of Excel allows you to read this threaded comment; however, any edits to it will get removed if the file is opened in a newer version of Excel. Learn more: https://go.microsoft.com/fwlink/?linkid=870924 Comment: Typically R-values are derated, not U-values. Or maybe you meant derated assembly FACTOR here?
Note on B17: [Threaded comment] Your version of Excel allows you to read this threaded comment; however, any edits to it will get removed if the file is opened in a newer version of Excel. Learn more: https://go.microsoft.com/fwlink/?linkid=870924 Comment: It is more important to focus on the thickness of the insulation rather than the thickness of the studs. Also, it can be a red flag: if they’re putting batt insulation with a thickness < than studs, then it won’t work (derated factor = 0!).
Note on B40: [Threaded comment] Your version of Excel allows you to read this threaded comment; however, any edits to it will get removed if the file is opened in a newer version of Excel. Learn more: https://go.microsoft.com/fwlink/?linkid=870924 Comment: Pitched?
Note on F40: [Threaded comment] Your version of Excel allows you to read this threaded comment; however, any edits to it will get removed if the file is opened in a newer version of Excel. Learn more: https://go.microsoft.com/fwlink/?linkid=870924 Comment: Clarify this should be the average. NOTE: getting an AVERAGE thickness/R-value for a pitched roof is not as obvious in my experience. Architects are going to tend to include the MAXIMUM thickness here, which might be substantially different from the average. We could also ask that if they don’t have the average, they should include MINIMUM thickness then, for a conservative approach.
Note on B47: [Threaded comment] Your version of Excel allows you to read this threaded comment; however, any edits to it will get removed if the file is opened in a newer version of Excel. Learn more: https://go.microsoft.com/fwlink/?linkid=870924 Comment: The derated assembly factors are for walls or roofs? If for walls, they wouldn’t be good for roofs, and viceversa. Also, what’s the source for it?

## R-Value Lookup_UPDATED
R-Value Table
Source: 2021 ASHRAE Fundamentals
Material | Thickness (inches) | Resistance R-Value (h⋅°F⋅ft2) / BTU |  | Resistance R-Value (h⋅°F⋅ft2) / BTU
Insulation Materials
Fiberglass Batts |  | 5 | /inch
Fiberglass Batts | 3.5 | 3.5714 | /inch | 12.5
Fiberglass Batts | 3.625 | 3.5714 | /inch | 12.9464
Fiberglass Batts - high density | 3.5 | 4.3478 | /inch | 15.2174
Fiberglass Batts | 6.5 | 3.5714 | /inch | 23.2143
Fiberglass Batts - high density | 5.25 | 4.3478 | /inch | 22.8261
Fiberglass Batts | 8 | 3.5714 | /inch | 28.5714
Fiberglass Batts - high density | 8 | 4.3478 | /inch | 34.7826
Fiberglass Batts | 9.5 | 3.5714 | /inch | 33.9286
Fiberglass Batts | 12 | 3.5714 | /inch | 42.8571
Fiberglass Blown - attic 4" | 4 | 2.7027 | /inch | 10.8108
Fiberglass Blown - attic 12" | 12 | 2.7027 | /inch | 32.4324
Fiberglass Blown - attic | 12 | 2.8571 | /inch | 34.2857
| 22 | 2.8571 | /inch | 62.8571
Fiberglass Blown - wall |  | 4.0816 | /inch
Rock Wool Batt |  | 5 | /inch
Rock Wool Blown - attic 3.5" | 3.5 | 2.9412 | /inch | 10.2941
Rock Wool Blown - attic 4.5" | 4.5 | 2.9412 | /inch | 13.2353
Rock Wool Blown - attic 5" | 5 | 2.9412 | /inch | 14.7059
Rock Wool Blown - attic 17" | 17 | 2.9412 | /inch | 50
Rock Wool Blown - wall |  | 3.5088 | /inch
Cellulose Blown - attic | <4 |  |  | 12.6984
Cellulose Blown - attic | >4 |  |  | 14.5455
Cellulose Blown - wall |  | 3.6364 | /inch
Vermiculite |  | 2.1277 | /inch
Autoclaved Aerated Concrete |  | 0.71429 | /inch
Urea Terpolymer Foam |  | 4 | /inch
Rigid Fiberglass |  | 4.3478 | /inch
Expanded Polystyrene |  | 4.1667 | /inch
Extruded Polystyrene |  | 5 | /inch
Polyurethane (low density) |  | 3.6364 | /inch
Polyurethane (med density) |  | 5.8824 | /inch
Polyisocyanurate (unfaced) |  | 6.0606 | /inch
Polyisocyanurate (with foil facers) |  | 6.4516 | /inch
Construction Materials
Concrete Block | 4 | 0.16 | /inch | 0.64
Concrete Block | 8 | 0.1375 | /inch | 1.1
Concrete Block | 12 | 0.1025 | /inch | 1.23
Brick (110 lbs/ft3) |  | 0.2 | /inch | 0.8
Brick Face
Poured Concrete |  | 0.075 | /inch
Soft Wood Lumber |  | 1.1765 | /inch
Soft Wood Lumber | 1.5 |  |  | 1.7647
Soft Wood Lumber | 3.5 |  |  | 4.1176
Soft Wood Lumber | 5.5 |  |  | 6.4706
Logs and Lumber
Sheathing Materials
Plywood |  | 1 | /inch
Plywood | 0.25 | 1 | /inch | 0.25
Plywood | 0.375 | 1 | /inch | 0.375
Plywood | 0.5 | 1 | /inch | 0.5
Plywood | 0.625 | 1 | /inch | 0.625
Plywood | 0.75 | 1 | /inch | 0.75
Fiberboard | 0.5
Fiberboard | 0.78125
Fiberglass |  |  |  | 3.125
Fiberglass | 0.75 | 4.1667 |  | 3.125
Fiberglass | 1 | 4.1667 | /inch | 4.1667
Fiberglass | 1.5 | 4.1667 |  | 6.25
Extruded Polystyrene |  |  |  | 3.9474
Extruded Polystyrene | 0.75 | 5.2632 | /inch
Extruded Polystyrene | 1 | 5.2632 |  | 7.8947
Extruded Polystyrene | 1.5
Polyisocyanurate |  |  |  | 4.8387
Polyisocyanurate | 0.75
Polyisocyanurate | 1 | 6.4516 | /inch
Polyisocyanurate | 1.5 |  |  | 9.6774
Siding Materials
Hardboard | 0.5 |  |  | 0.66667
Plywood | 0.625 |  |  | 0.9
Plywood | 0.75 |  |  | 1.08
Wood Bevel Lapped |  | 1.6 | /inch
Aluminum, Steel, Vinyl (hollow backed) |  | 0.62 | /inch
w/ 1/2" insulating board
Brick | 4 |  |  | 2.22
Interior Finish Materials
Gypsum Board |  | 0.9 | /inch
Gypsum Board | 0.5 |  |  | 0.45455
Gypsum Board | 0.625 |  |  | 0.56818
Paneling | 0.375
Windows |  |  |  |  | U-Factors for Fenestration Products from ASHRAE (Btu/(h⋅°F⋅ft2)
Single Glazing - 1/8" piece of glass, aluminum frame, operable | 0.125 |  |  | 0.81301 | 1.23
Single Glazing - 1/8" piece of glass, aluminum frame, fixed | 0.125 |  |  | 0.89286 | 1.12
Single Glazing w/ storm
Double Glazing
Double Insulating Glass | 0.1875
Double Glazing - 1/4" air space, aluminum frame, operable | 0.25 |  |  | 1.2346 | 0.81
Double Glazing - 1/4" air space, aluminum frame, fixed | 0.25 |  |  | 1.4706 | 0.68
Double Glazing - 1/2" air space, aluminum frame, operable | 0.5 |  |  | 1.3158 | 0.76
Double Glazing - 1/2" air space, aluminum frame, fixed | 0.5 |  |  | 1.6129 | 0.62
Double Glazing - 1/2" air space w/ Low-E 0.20, aluminum frame operable | 0.5 |  |  | 1.5385 | 0.65
Double Glazing - 1/2" air space w/ Low-E 0.20, aluminum frame, fixed | 0.5 |  |  | 1.9608 | 0.51
Double Insulating Glass w/ suspended film
Double Insulating Glass w/ 2 suspended films
Double Insulating Glass w/ suspended film and Low-E
Triple Glazing - 1/2" air space w/ Low-E 0.20, aluminum frame, operable | 0.5 |  |  | 1.7857 | 0.56
Triple Glazing - 1/2" air space w/ Low-E 0.20, aluminum frame, fixed | 0.5 |  |  | 2.381 | 0.42
Triple Insulating Glass
Addition for tight fitting drapes or shades, or closed blinds
Doors
Wood Hollow Core Flush | 1.75
Solid Core Flush | 1.75
Solid Core Flush | 2.25
Panel Door w/ 7/16" Panels | 1.75
Storm Door (wood 50% glass)
Storm Door (metal)
Metal Insulating (2" w/ urethane)
Air Films
Summer Interior Wall
Summer Exterior Wall
Summer Interior Ceiling Horizontal
Summer Interior Ceiling 45 degree
Summer Exterior Ceiling
Winter Interior Wall
Winter Exterior Wall
Winter Interior Ceiling Horizontal
Winter Interior Ceiling 45 degree
Winter Exterior Ceiling
Air Spaces
Air spaces | 0.5-4
Source: |  | 2021 ASHRAE Fundamentals
Note on F4: [Threaded comment] Your version of Excel allows you to read this threaded comment; however, any edits to it will get removed if the file is opened in a newer version of Excel. Learn more: https://go.microsoft.com/fwlink/?linkid=870924 Comment: This looks to be derated, just guessing.
Note on E6: [Threaded comment] Your version of Excel allows you to read this threaded comment; however, any edits to it will get removed if the file is opened in a newer version of Excel. Learn more: https://go.microsoft.com/fwlink/?linkid=870924 Comment: This column could be deleted if values are uniform.
Note on D31: [Threaded comment] Your version of Excel allows you to read this threaded comment; however, any edits to it will get removed if the file is opened in a newer version of Excel. Learn more: https://go.microsoft.com/fwlink/?linkid=870924 Comment: autoclaved not listed in book, this i aerated concrete, oven dried
Note on D32: [Threaded comment] Your version of Excel allows you to read this threaded comment; however, any edits to it will get removed if the file is opened in a newer version of Excel. Learn more: https://go.microsoft.com/fwlink/?linkid=870924 Comment: From 2001 fundamentals, not listed in 2021

## R-Value Lookup (hidden)
2021 Ashrae Fundamentals
|  |  |  | R/Inch hrxft2xF/Btu |  | R/Thickness hrxft2xF/Btu
|  | Fiberglass Batts |  | 3.3333 | /inch
|  | 3.5 |  |  |  | 12.5
|  | 3.625 |  |  |  | 12.9464
|  | 3.5 hi |  |  |  | 15.2174
|  | 6.5 |  |  |  | 23.2143
|  | 5.25 hi |  |  |  | 22.8261
|  | 8 |  |  |  | 28.5714
|  | 8 hi |  |  |  | 34.7826
|  | 9.5 hi |  |  |  | 41.3043
|  | 12 |  |  |  | 42.8571
|  | Fiberglass Blown - attic |  | 3.5714 | /inch
|  | Fiberglass Blown - wall |  | 3.5714 | /inch
|  | Rock Wool Batt |  | 4 | /inch
|  | Rock Wool Blown - attic |  | 2.7778 | /inch
|  | Rock Wool Blown - wall |  | 3.5714 | /inch
|  | cellulose blown - attic |  | 3.3333 | /inch
|  | cellulose blown - wall |  | 3.5714 | /inch
|  | vermiculite |  | 2.2222 | /inch
|  | autoclaved aerated concrete |  | 0.71429 | /inch
|  | Urea Terpolymer foam |  | 4 | /inch
|  | Rigid fiberglass |  | 4.3478 | /inch
|  | Expanded polystyrene |  | 4.1667 | /inch
|  | extruded polystyrene |  | 5 | /inch
|  | polyurethane med density |  | 5.8824 | /inch
|  | polyisocyanurate |  | 6.25 | /inch
|  |  |  | R/Inch hrxft2xF/Btu | /inch | R/Thickness hrxft2xF/Btu
|  | Concrete block |  | 0.16 | /inch | 0.64
|  |  | 8 inch | 0.1375 | /inch | 1.1
|  |  | 12 inch | 0.1025 | /inch | 1.23
|  | Brick (110 lbs/ft3) |  | 0.2 | /inch | 0.8
Brick face
|  |  | concrete | 0.075 | /inch
|  |  | soft wood | 1.1765 | /inch
|  |  | 1 1/2 in |  |  | 1.7647
|  |  | 3 1/2 in |  |  | 4.1176
|  |  | 5 1/2 in |  |  | 6.4706
log
|  |  | plywood | 1 | /inch
0.25
0.375
0.5
0.625
0.75
|  |  | 3/4 in fiberglass |  |  | 3.125
|  |  | Fiberglass board | 4.1667 | /inch
|  |  | 1.5 in fiberglass |  |  | 6.25
|  |  | extruded polystyrene |  |  | 3.9474
|  |  |  | 5.2632 | /inch
7.8947
|  | Polyisocyanurate 3/4 in |  |  |  | 4.8387
|  |  |  | 6.4516 | /inch
|  |  | 1.5 inches |  |  | 9.6774
|  |  | Hardboard (1/2") |  |  | 0.66667
|  |  | plywood (5/8") |  |  | 0.9
|  |  | 3/4 in |  |  | 1.08
|  |  | wood bevel lapped | 1.6 | /inch
|  |  | aluminum/steel/vinyl (hollow backed) | 0.62 | /inch
2.22
|  |  | gypsum board (1/2)" |  |  | 0.45455
|  |  | 5/8" |  |  | 0.56818
[6 empty] | R/ Thickness | U values from ASHRAE
|  |  |  | single 1/8 in |  | 0.96154
|  |  |  | 1/4 in air |  | 1.6667 | 0.52 center, 0.62 edge
|  |  |  | 1/2 in air |  | 1.8868 | 0.48 center, 0.59 edge
|  |  |  | 1/2 in low e (0.2) |  | 2.381 | 0.35 center, 0.5 edge
|  |  |  | triple insulating |  | 2.2222
|  |  |  | triple, 1/2 in |  | 3.0303 | 0.25 center, 0.42 edge
Source: | ColoradoENERGY.org - R-Value Table
Note on T3: [Threaded comment] Your version of Excel allows you to read this threaded comment; however, any edits to it will get removed if the file is opened in a newer version of Excel. Learn more: https://go.microsoft.com/fwlink/?linkid=870924 Comment: Are the cells below supposed to be hidden? Unclear.
Note on X4: [Threaded comment] Your version of Excel allows you to read this threaded comment; however, any edits to it will get removed if the file is opened in a newer version of Excel. Learn more: https://go.microsoft.com/fwlink/?linkid=870924 Comment: This looks to be derated, just guessing.
Note on V23: [Threaded comment] Your version of Excel allows you to read this threaded comment; however, any edits to it will get removed if the file is opened in a newer version of Excel. Learn more: https://go.microsoft.com/fwlink/?linkid=870924 Comment: autoclaved not listed in book, this i aerated concrete, oven dried
Note on V24: [Threaded comment] Your version of Excel allows you to read this threaded comment; however, any edits to it will get removed if the file is opened in a newer version of Excel. Learn more: https://go.microsoft.com/fwlink/?linkid=870924 Comment: From 2001 fundamentals, not listed in 2021
Note on X31: [Threaded comment] Your version of Excel allows you to read this threaded comment; however, any edits to it will get removed if the file is opened in a newer version of Excel. Learn more: https://go.microsoft.com/fwlink/?linkid=870924 Comment: This looks to be derated, just guessing.
Note on X71: [Threaded comment] Your version of Excel allows you to read this threaded comment; however, any edits to it will get removed if the file is opened in a newer version of Excel. Learn more: https://go.microsoft.com/fwlink/?linkid=870924 Comment: 1.82 for 3/8 in back
Note on T86: [Threaded comment] Your version of Excel allows you to read this threaded comment; however, any edits to it will get removed if the file is opened in a newer version of Excel. Learn more: https://go.microsoft.com/fwlink/?linkid=870924 Comment: All these values for windows are for the glass, not the whole assembly (which is what we need). we could also simplify and propose they include either a ‘code-compliant’ window U-value (I believe our master specs have a U-value) or high-performance windows (passive house, etc.), OR they include their own U-value in case they already spec’ed them.

## R-Value Lookup EERE (hidden)
https://www1.eere.energy.gov/buildings/publications/pdfs/building_america/building_materials_property_table.pdf

## 2020 NYCECC Tables (hidden)
DROPDOWNS
Frame type | Operation | Conditions
Nonmetal framing | Fixed | Estimated
Sliding | Casement | Reported by Site Staff
Metal framing | Double Hung | From Drawings
Curtainwall | Single Hung | Visual Confirmation
Entrance doors | Sliding | Other (Please describe in Additional Notes)
Other, Operable