## Sheet1
Solar Photovoltaic System Scope & Cost Form
The building owner or general contractor should pre-fill the empty blue cells before the installer completes this template.
Project ID:
Project name:
Address:
System design & interconnection:
| NYSERDA NY-Sun incentive amount: | [5 empty] | ($/Watt)
NYSERDA NY-Sun incentive assigned to:
| Preliminary system size: | [5 empty] | (Watts-DC)
Note document that was used as basis for this bid
| Div | Sect | Description | Quantity | Unit | Unit Cost | Amount
Division | 2 |  | DIVISION 26
Section 263100 Photovoltaic System Equipment
-- | 2 | 24119 | All work and equipment must comply with HPD's Solar Technical Requirements.
-- | 2 | 24119 | Provide all required permits from NYSERDA, DOB, Con Edison, LPC, FDNY and any other applicable agencies as required for the project such as: asbestos inspection, required mechanical and electrical permits, etc. and any other items required as per code to complete work.
-- | 2 | 24119 | Perform all work in accordance with NEC codes & requirements of NY City Agencies & utilities having jurisdiction.
| 2 | 24119 | Coordinate and pass all necessary site inspections, set up system performance monitoring, secure Permission to Operate from the electric utility, and close out all permits.
| 2 | 24119 | Contractor shall provide the owner and HPD with all required insurance information and warranty information on: PV modules, inverters, racking system, production monitoring equipment, workmanship warranty, and maintenance of roof warranty.
Installer will coordinate with GC and roof manufacturer prior to installation.
| 2 | 24119 | Perform all necessary site cleanup post installation and instruct building staff on the use of the system.
| 26 | 263100 | 00 Proposed System Size (Watts-DC) |  | Watts-DC
| 26 | 263100 | 01 Design & engineer solar energy system in accordance with scope of work and building owner's requirements, and secure all necessary permits. |  | Lump sum |  | 0
DC-Side Installation
| 26 | 263100 | 02 Supply PV Modules (installation cost included below.) |  | Modules |  | 0
| 26 | 263100 | 03 Supply the Racking equipment (installation cost included below.) |  | Lump sum |  | 0
| 26 | 263100 | 04 Deliver & install the DC-side PV installation (includes transportation of equipment below to roof and and all required labor.) | 0 | Watts-DC |  | 0
| 26 | 263100 | 05 DC Balance of Systems (includes inter-module wiring, hardware, and all other components required to complete the solar installation.) | 0 | Watts-DC |  | 0
| 26 | 263100 | 06 Flashing & Waterproofing (If necessary.) |  | Penetration |  | 0
AC-Side Installation
| 26 | 263100 | 07 AC-Side electrical installation | 0 | Watts-DC |  | 0
| 26 | 263100 | 08 Supply Inverters | 0 | Watts-DC |  | 0
| 26 | 263100 | 09 Balance of Systems (includes cables, wires, switches, junction boxes, fuses, and all other components required to complete the solar installation.) | 0 | Watts-DC |  | 0
Additional Items
|  | a. | Additional items, list and use box below to describe: |  |  |  | 0
| 2 | b. | Additional items, list and use box below to describe: |  |  |  | 0
| 2 | c. | Additional items, list and use box below to describe: |  |  |  | 0
| 2 | d. | Additional items, list and use box below to describe: |  |  |  | 0
-- | 2 | 24119 | 263100 Photovoltaic System Equipment Subtotal: |  |  |  | 0
PHOTOVOLTAIC SYSTEM ASSUMPTIONS AND EXCLUSIONS
Use the description box below to clarify any additional costs listed above or any assumed exclusions
The installer submitting the bid should upload the following supporting documents:
Attachments must include: |  |  | 1) Manufacturer specification sheets for proposed equipment 2) Drawing or document referencing the basis of design for this bid (e.g., roof drawings showing solar panels or signed HPD Solar Feasibility Analysis) 3) Warranty information
TOTAL COST OF SOLAR CONSTRUCTION
Subtotal Solar Installation Price ($ Sum Amount) | [6 empty] | 0
Subtotal Solar Installation Price ($/Watt-DC) | [6 empty] | 0
NY-Sun Incentive based on system size in cell F28 ($) | [6 empty] | 0
Net Cost ($) | [6 empty] | 0
Contractor's signature:
Contractor's company:
Contractor's name (printed):
Date:
By submitting this form, the contractor acknowledges that all costs above conform with the preliminary system design size and type outlined in the design drawings and/or the signed HPD Solar Feasibility Analysis for this specific project. All change orders require HPD approval and must also include any modifications to the NY-Sun incentive amount. While the contractor's proposed size (F28) may be slightly different than the preliminary size (E13) noted in the design documents, the contractor's signature indicates that proposed changes are minimal and within the expected budgetary scope of HPD's preliminary assessments.