## Sanitary Flow
1-Draft Peak Domestic Sanitary & Industrial Flow Calculations - 03/02/15
Enter site area in ft2 next to the appropriate zoning in the column under Area(ft2). Peak sanitary flow in cfs is in the QSAN(cfs) column next to the area.
For commercial areas zoned C1-1 through C1-5, and C2-1 through C2-5, enter the area next to the residential zone within which they are mapped. For
sites with multiple zonings, follow the above procedure for each zoning area and the total peak sanitary/industrial flow in cfs is next to Tot.Pk.Fl.-cfs.
Eg.; for 20,000 ft2 zoned R-3 peak sanitary flow is 0.021 cfs, for 9,000 ft2 zoned C2-4 in a area zoned R-7 peak sanitary flow is 0.044 cfs, for 10,000 ft2
zoned C5-3 peak sanitary flow is 0.167 cfs, for 40,000 ft2 zoned M1-6 peak sanitary flow is 0.284 cfs, & total peak sanitary/industrial flow is 0.517 cfs .
DOMESTIC | [8 empty] | INDUSTRIAL
RESIDENTIAL |  |  |  | COMMERCIAL
pop/ac | ZONING | Area(ft2) | QSAN(cfs) | pop/ac | ZOINING | Area(ft2) | QSAN(cfs) |  | gpd/ac | ZOINING | Area(ft2) | QSAN(cfs)
15 | R1-1 |  | 0 | 230 | C1-6 |  | 0 |  | 10000 | M1-1 |  | 0
22 | R1-2 |  | 0 | 375 | C1-7 |  | 0 |  | 20000 | M1-2 |  | 0
35 | R-2 |  | 0 | 425 | C1-8 |  | 0 |  | 50000 | M1-3 |  | 0
50 | R-3 |  | 0 | 785 | C1-9 |  | 0 |  | 20000 | M1-4 |  | 0
60 | R-4 |  | 0 | 230 | C2-6 |  | 0 |  | 50000 | M1-5 |  | 0
100 | R-5 |  | 0 | 425 | C2-7 |  | 0 |  | 100000 | M1-6 |  | 0
170 | R-6 |  | 0 | 785 | C2-8 |  | 0 |  | 20000 | M2-1 |  | 0
230 | R-7 |  | 0 | 50 | C3 |  | 0 |  | 50000 | M2-2 |  | 0
375 | R-8 |  | 0 | 100 | C4-1 |  | 0 |  | 20000 | M2-3 |  | 0
425 | R-9 |  | 0 | 375 | C4-2A |  | 0 |  | 50000 | M2-4 |  | 0
785 | R-10 |  | 0 | 170 | C4-2,C4-3 |  | 0 |  | 20000 | M3-1,M3-2 |  | 0
|  |  | 0 | 230 | C4-4,C4-5 |  | 0 |  |  |  |  | 0
|  |  |  | 785 | C4-6,C4-7 |  | 0
|  |  |  | 785 | C5-1,-C5-5 |  | 0
|  |  |  | 170 | C6-1A |  | 0
|  |  |  | 230 | C6-1 |  | 0
|  |  |  | 375 | C6-2 |  | 0
|  |  |  | 425 | C6-3 |  | 0
|  |  |  | 785 | C6-4,-C6-9 |  | 0
|  |  |  | 10000 | C7 |  | 0
|  |  |  | 5000 | C8-1 |  | 0
|  |  |  | 10000 | C8-2,C8-3 |  | 0
|  |  |  | 25000 | C8-4 |  | 0
|  |  |  | 2000 | Parkland |  | 0
[7 empty] | 0 | Tot.Pk.Fl.-cfs |  | 0
Residential Domestic, Commercial, & Parkland | [7 empty] | Industrial
(150gpc/day)(ft3/7.48gal.)(acre/43560ft2)(day/86400sec.)(4) = 1/[(4.962)(107)] | [7 empty] | (ft3/7.48gal.)(acre/43560ft2)(day/86400sec.)(2) = 1/[(1.4076)(1010)]
(ft3/7.48gal.)(acre/43560ft2)(day/86400sec.)(4) = 1/[(7.038)(109)]