## 1 - Project Background
NYC Waterfront Revitalization Program - Policy 6.2 Flood Elevation Workhsheet
COMPLETE INSTRUCTIONS ON HOW TO USE THIS WORKSHEET ARE PROVIDED IN THE "CLIMATE CHANGE ADAPTATION GUIDANCE" DOCUMENT AVAILABLE AT www.nyc.gov/wrp
Enter information about the project and site in highlighted cells in Tabs 1-3. Tab 4, "Summary Charts" contains primary results. Tab 5, "0.2%+SLR" produces charts to be used for critical infrastructure or facilities. Tab 6, "Calculations" contains background computations. Appendix A contains tide elevations for station across the city to be used for the elevation of MHHW if a site survey is not available. Non-highlighted cells have been locked.
Background Information
Project Name
Location
Type(s)
Description
Planned Completion Date
Expected Project Lifespan
The New York City Waterfront Revitalization Program Climate Change Adaptation Guidance document was developed by the NYC Department of City Planning. It is a guidance document only and is not intended to serve as a substitute for actual regulations. The City disclaims any liability for errors that may be contained herein and shall not be responsible for any damages, consequential or actual, arising out of or in connection with the use of this information. The City reserves the right to update or correct information in this guidance document at any time and without notice.
For technical assistance on using this worksheet, email wrp@planning.nyc.gov, using the message subject "Policy 6.2 Worksheet."
Last update: Sept. 7, 2018
Residential, Commercial, Community Facility Development
Parkland, Open Space, and Natural Areas
Tidal Wetland Restoration
Critical Infrastructure or Facility
Industrial Uses
Over-water Structures
Shoreline Structures
Transportation
Wastewater Treatment/Drainage
Coastal Protection
Note on C8: setup_1: For project location, enter address, block and lot, or site boundaries.
Note on C9: setup_1: Check all that apply.
Note on C13: setup_1: Enter a short description of the project. Include total site area and other dimensions as appropriate.
Note on H19: setup_1: Enter the estimated project completion date.
Note on C20: setup_1: Enter in the best estimate of when in the future the project will meet the end of its useful life, including ongoing maintenance, such as 2040, 2050, 2080, etc.

## 2 - Tidal and flood height
Establish current tidal and flood heights.
| FT (NAVD88) | Feet | Datum | Source
MHHW | -->
1% flood height | -->
Design flood elevation | -->
As relevant:
0.2% flood height | -->
Data will be converted based on the following datums:
Datum | FT (NAVD88)
NAVD88 | 0
NGVD29 | -1.1
Manhattan Datum | 1.652
Bronx Datum | 1.508
Brooklyn Datum (Sewer) | 0.61
Brooklyn Datum (Highway) | 1.447
Queens Datum | 1.625
Richmond Datum | 2.092
Note on D5: setup_1: Enter in the elevation of Mean Higher High Water at the site, or at the closest water body to the site. A site survey should be used if available. If not available, consult appendix A and choose the tide station closest to the site.
Note on E5: setup_1: Indicate which datum is used. Any of the datums in the chart below can be used. If using station or MLLW datum, a value must be entered in the chart below to convert from those datums to NAVD88.
Note on F5: setup_1: A site survey should be used if available. If not available, consult appendix A and choose the tide station closest to the site.
Note on D6: setup_1: Enter in the elevation of the 1% flood elevation at the site. If the site is outside the 1% annual chance flood zone, enter the 1% flood elevation for the closest point within the flood zone.
Note on E6: setup_1: Indicate which datum is used. Any of the datums in the chart below can be used.
Note on F6: setup_1: Potential sources for the 1% flood height are the FEMA Premilinary Flood Insurance Rate Maps http://www.region2coastal.com/view-flood-maps-data/view-preliminary-flood-map-data/; or DCP's Flood Hazard Mapper: www.nyc.gov/floodhazardmapper
Note on D9: setup_1: Enter in flood elevation for th 0.2% annual chance storm, also known as the 500-year storm. Only required for critical infrastructure or facilities. See WRP Climate Change Adaptation Guidance for definition.
Note on E9: setup_1: Indicate which datum is used. Any of the datums in the chart below can be used.
Note on F9: setup_1: Potential sources for the 0.2% flood height are the stillwater elevations provided for transects in the FEMA Premilinary Flood Insurance Study (FIS) report http://www.region2coastal.com/view-flood-maps-data/view-preliminary-flood-map-data/; or FEMA's Critical Action Floodplain tool here: http://fema.maps.arcgis.com/home/webmap/viewer.html?webmap=70b1b2837e78415e912fcf3c87b17cea

## 3- Project Features
Describe key physical features of the project.
Feature (enter name) | Feature Category | [5 empty] | Ft Above | Ft Above | Ft Above | Ft Above
|  | Lifespan | Elevation | Units | Datum | Ft | NAVD88 | MHHW | 1% flood height | 0.2% flood height
A |  |  |  | Feet | NAVD88 | [5 empty] | FALSE | FALSE | FALSE | FALSE
Description of Planned Uses and Materials
B |  |  |  | Feet | NAVD88 | [5 empty] | FALSE | FALSE | FALSE | FALSE
Description of Planned Uses and Materials
C |  |  |  | Feet | NAVD88 | [5 empty] | FALSE | FALSE | FALSE | FALSE
Description of Planned Uses and Materials
D |  |  |  | Feet | NAVD88 | [5 empty] | FALSE | FALSE | FALSE | FALSE
Description of Planned Uses and Materials
E |  |  |  | Feet | NAVD88 | [5 empty] | FALSE | FALSE | FALSE | FALSE
Description of Planned Uses and Materials
F |  |  |  | Feet | NAVD88 | [5 empty] | FALSE | FALSE | FALSE | FALSE
Description of Planned Uses and Materials
G |  |  |  | Feet | NAVD88 | [5 empty] | FALSE | FALSE | FALSE | FALSE
Description of Planned Uses and Materials
H |  |  |  | Feet | NAVD88 | [5 empty] | FALSE | FALSE | TRUE | FALSE
Description of Planned Uses and Materials
TRUE
Note on B4: setup_1: Enter a name for each project feature and short descriptions of the planned uses and materials.
Note on C4: setup_1: Identify if the feature is vulnerable, critical, or potentially hazardous (see definitions on page 5 of the WRP Climate Adaptation Guidance)
Note on G5: setup_1: Enter in the best estimate of when in the future the project will meet the end of its useful life, including ongoing maintenance, such as 2040, 2050, 2080, etc.
Note on H5: setup_1: IIn the highlighted cell, enter the elevation of each feature. Large features with several elevation points should be included as multiple features, with one feature representing the lowest elevation point and another the average elevation. In the drop-down lists, select inches or feet as appropriate and select the datum from which elevation was calculated.
Vulnerable
Critical
Potentially Hazardous
Other
Vulnerable
Critical
Potentially Hazardous
Other
Vulnerable
Critical
Potentially Hazardous
Other
Vulnerable
Critical
Potentially Hazardous
Other
Vulnerable
Critical
Potentially Hazardous
Other
Critical
Potentially Hazardous
Other
Other
Vulnerable
Critical
Potentially Hazardous
Other
Vulnerable
Vulnerable
Critical
Potentially Hazardous

## 4 - Summary Charts
Assess project vulnerability over a range of sea level rise projections.
| SLR PROJECTIONS |  | SLR PROJECTIONS
|  | High |  | High
|  | High-Mid |  | High-Mid
|  | Mid |  | Mid
|  | Low-Mid |  | Low-Mid
|  | Low |  | Low

## Calculations
SLR (ft) | [5 empty] | SLR (in)
| Low | Low-Mid | Mid | High-Mid | High |  | Low | Low-Mid | Mid | High-Mid | High
Baseline | 0 | 0 | 0 | 0 | 0 | 2014 | 0 | 0 | 0 | 0 | 0
2020s | 0.16667 | 0.33333 | 0.5 | 0.66667 | 0.83333 | 2020s | 2 | 4 | 6 | 8 | 10
2050s | 0.66667 | 0.91667 | 1.3333 | 1.75 | 2.5 | 2050s | 8 | 11 | 16 | 21 | 30
2080s | 1.0833 | 1.5 | 2.4167 | 3.25 | 4.8333 | 2080s | 13 | 18 | 29 | 39 | 58
2100 | 1.25 | 1.8333 | 3 | 4.1667 | 6.25 | 2100 | 15 | 22 | 36 | 50 | 75
MHHW+SLR (ft above NAVD88)
| Low | Low-Mid | Mid | High-Mid | High
Baseline | #VALUE! | #VALUE! | #VALUE! | #VALUE! | #VALUE!
2020s | #VALUE! | #VALUE! | #VALUE! | #VALUE! | #VALUE!
2050s | #VALUE! | #VALUE! | #VALUE! | #VALUE! | #VALUE!
2080s | #VALUE! | #VALUE! | #VALUE! | #VALUE! | #VALUE!
2100 | #VALUE! | #VALUE! | #VALUE! | #VALUE! | #VALUE!
1%+SLR (ft above NAVD88)
| Low | Low-Mid | Mid | High-Mid | High
Baseline | #VALUE! | #VALUE! | #VALUE! | #VALUE! | #VALUE!
2020s | #VALUE! | #VALUE! | #VALUE! | #VALUE! | #VALUE!
2050s | #VALUE! | #VALUE! | #VALUE! | #VALUE! | #VALUE!
2080s | #VALUE! | #VALUE! | #VALUE! | #VALUE! | #VALUE!
2100 | #VALUE! | #VALUE! | #VALUE! | #VALUE! | #VALUE!
0.2%+SLR (ft above NAVD88)
| Low | Low-Mid | Mid | High-Mid | High
Baseline | #VALUE! | #VALUE! | #VALUE! | #VALUE! | #VALUE!
2020s | #VALUE! | #VALUE! | #VALUE! | #VALUE! | #VALUE!
2050s | #VALUE! | #VALUE! | #VALUE! | #VALUE! | #VALUE!
2080s | #VALUE! | #VALUE! | #VALUE! | #VALUE! | #VALUE!
2100 | #VALUE! | #VALUE! | #VALUE! | #VALUE! | #VALUE!
| 0 | 1
A | 0 | 0
B | 0 | 0
C | 0 | 0
D | 0 | 0
E | 0 | 0
F | 0 | 0
G | 0 | 0
H | 0 | 0
DFE | 0 | 0

## Appendix A
NOAA Tide Station Data
(to be used only when a site survey is unavailable)
Station ID | Station Name | Source MHHW (Feet, NAVD88)* | Adjusted MHHW (Feet, NAVD88)* | Source
8518687 | Queensboro Bridge | 2.27 | 2.6 | NOAA Tides and Currents
8530095 | Alpine | 2.11 | 2.44 | NOAA Tides and Currents
8516614 | Glen Cove | 3.72 | 4.05 | NOAA Tides and Currents
8516990 | Willets Point | 3.72 | 4.05 | NOAA Tides and Currents
8518639 | Port Morris | 3.33 | 3.66 | NOAA Tides and Currents
8518699 | Williamsburg Bridge | 2.14 | 2.47 | NOAA Tides and Currents
8518750 | The Battery | 2.28 | 2.61 | NOAA Tides and Currents
8531680 | Sandy Hook | 2.41 | 2.74 | NOAA Tides and Currents
8518490 | New Rochelle | 3.71 | 4.04 | NOAA Tides and Currents
8531545 | Keyport | 2.66 | 2.99 | NOAA Tides and Currents
8516891 | Norton Point | 2.08 | 2.41 | NOAA VDATUM
8517201 | North Channel | 2.72 | 3.05 | NOAA Tides and Currents
8517137 | Beach Channel | 2.096 | 2.426 | NOAA VDATUM
8517756 | Kingsborough | 2.127 | 2.457 | NOAA VDATUM
8519436 | Great Kills | 2.222 | 2.552 | NOAA VDATUM
8531142 | Port Reading | 2.82 | 3.15 | NOAA VDATUM
8519483 | Bergen Point | 2.56 | 2.89 | NOAA VDATUM
8519050 | USCG | 2.28 | 2.61 | NOAA Tides and Currents
8518902 | Dyckman St | 2.01 | 2.34 | NOAA Tides and Currents
8517251 | Worlds Fair Marina | 3.586 | 3.916 | NOAA VDATUM
8518668 | Horns Hook | 2.54 | 2.87 | NOAA VDATUM
8518643 | Randalls Island | 2.6 | 2.93 | NOAA VDATUM
8518526 | Throggs Neck | 3.68 | 4.01 | NOAA Tides and Currents
* MHHW values include an addition 0.33 feet to account for changes in sea level since the 1983-2001 tidal epoch.